## Notes
Notes
40-tile obstacle-coupling calibration study - tightened bounds for tractability (not production defaults): sweep-level cap 24 sweeps (6 rounds x 4); outer-loop cap 3 iterations, each with an inner solve capped at 6 rounds (24 sweeps).
Sweep-level convergence: a tile is 'converged' at sweep S if max_depth_change_abs stays below WATERLEVEL_EPSILON_M = 0.03 m (production's own round-based convergence threshold) for every sweep from S through the last sweep run (sustained, not a one-off dip - false plateaus followed by a later jump were observed in this dataset).
Sweep-level 'reference sweep': the sweep the jump/max-depth-change columns are read from. If converged at sweep S, this is sweep S-1 (the last real change before it settled - S itself is trivially near-zero by construction). If S == 1, there is no earlier sweep, so sweep 1 itself is used. If not converged, this is the last sweep actually run (24).
'flood_extent_jump_pct_at_reference' is the sweep-over-sweep relative % change in n_inundated (flooded cell count) at the reference sweep. Left blank when the reference sweep is sweep 1 (no prior sweep to compare against - the entire count is new by construction).
'cells_changed_pct_at_reference' is pct_cells_changed at the reference sweep - the % of all tile cells (not just newly-flooded ones) whose depth changed that sweep.
Outer-loop convergence: read directly from the calibration script's own outer_stopped_early flag on the last outer iteration actually run. The reference outer iteration is the one before the converged iteration (or the final iteration itself if the 3-iteration cap was hit without converging).
Two tiles (2351, 2365) had zero real storm-surge boundary stations - water level stays at 0 (unseeded), which still exceeds some legitimately-negative-elevation DEM cells, so they showed nonzero flooding in the sweep-level run despite no real forcing. They are valid for the sweep-count analysis (pure numerics) but were excluded from the outer-loop analysis (marked usable=False below) since 'does re-blocking help' is not physically meaningful without real forcing.
'avg_time_per_sweep_s' = total sweep-solve wall time / sweeps run. 'avg_time_per_outer_iteration_s' = mean wall time per outer re-blocking iteration, excluding the baseline (unblocked) solve, which is reported separately as 'baseline_time_s'. All timings are wall-clock from this calibration run's own single-tile-at-a-time execution, not representative of production's parallel Snakemake scheduling.
'Sweep - Flooded Area & Depth Change' and 'Outer - Flooded Area & Depth Change' give the full per-sweep / per-outer-iteration trace (not just the reference-step summary above): flooded_area_change is the change in flooded CELL COUNT (n_inundated) versus the previous step; max/median/mean_inundation_change_m is the change in flood DEPTH (metres) versus the previous step - this is the per-step change, not the peak depth ever reached (depth_max, in the Detail sheets).

## Sweep Summary
tile | n_cells | n_sweeps_run | total_time_s | avg_time_per_sweep_s | converged | convergence_sweep | reference_sweep | cells_changed_pct_at_reference | flood_extent_jump_pct_at_reference | max_depth_change_abs_at_reference_m | n_inundated_final | depth_mean_final_m | depth_max_final_m
1973 | 9153 | 24 | 0.032 | 0.0013 | TRUE | 2 | 1 | 0.88496 |  | 0.6556 | 81 | 0.6556 | 0.6556
2351 | 21316 | 24 | 0.016 | 0.0007 | TRUE | 2 | 1 | 0.018765 |  | 0.74 | 4 | 0.4375 | 0.74
2365 | 75272 | 24 | 0.043 | 0.0018 | TRUE | 2 | 1 | 0.030556 |  | 0.76 | 23 | 0.2657 | 0.76
2316 | 140844 | 24 | 0.096 | 0.004 | TRUE | 2 | 1 | 23.0659 |  | 2.83 | 32487 | 0.7319 | 2.83
2412 | 257244 | 24 | 0.187 | 0.0078 | TRUE | 2 | 1 | 0.024102 |  | 1.8293 | 62 | 0.3115 | 1.8293
2324 | 720384 | 24 | 0.548 | 0.0228 | TRUE | 4 | 3 | 0.70657 | 0.019 | 0.0425 | 15814 | 0.8228 | 2.449
1504 | 1380736 | 24 | 1.069 | 0.0445 | TRUE | 2 | 1 | 0.27913 |  | 3.3524 | 3854 | 0.322 | 3.3524
1919 | 2349887 | 24 | 2.311 | 0.0963 | TRUE | 3 | 2 | 0.006085 | 0.3565 | 0.2217 | 1126 | 0.6619 | 2.7559
1997 | 3385812 | 24 | 3.152 | 0.1313 | TRUE | 3 | 2 | 0.003928 | 0 | 0.2807 | 605 | 0.7055 | 1.4907
1579 | 4617567 | 24 | 4.237 | 0.1765 | TRUE | 3 | 2 | 0.005717 | 0.7033 | 1.4603 | 1576 | 0.4986 | 4.6479
1351 | 6415074 | 24 | 6.335 | 0.264 | TRUE | 9 | 8 | 0.92016 | 0.0505 | 1.5804 | 206163 | 1.2727 | 6.6064
1075 | 8370066 | 24 | 8.326 | 0.3469 | TRUE | 5 | 4 | 0.036631 | 0.0159 | 0.058 | 144320 | 0.3556 | 4.8124
2339 | 9701514 | 24 | 9.832 | 0.4097 | TRUE | 3 | 2 | 0.007195 | 0.5913 | 1.6164 | 6294 | 1.2249 | 46.6295
1751 | 10818605 | 24 | 10.396 | 0.4332 | TRUE | 4 | 3 | 0.29857 | 0.9184 | 0.9155 | 96262 | 0.5928 | 2.0398
1224 | 12227427 | 24 | 11.237 | 0.4682 | TRUE | 4 | 3 | 0.43101 | 0.1619 | 1.1926 | 167668 | 2.2741 | 17.9925
1655 | 13508285 | 24 | 12.864 | 0.536 | TRUE | 4 | 3 | 0.048422 | 0.0883 | 0.1367 | 29478 | 0.901 | 12.584
2038 | 14678040 | 24 | 16.446 | 0.6853 | TRUE | 14 | 13 | 0.29887 | 0.0014 | 0.0898 | 958394 | 0.7359 | 3.2899
1892 | 15698772 | 24 | 15.727 | 0.6553 | TRUE | 4 | 3 | 0.030741 | 0.0127 | 0.0626 | 15774 | 0.9269 | 5.864
382 | 17019205 | 24 | 17.448 | 0.727 | TRUE | 12 | 11 | 0.018426 | 0.0072 | 0.181 | 55308 | 0.4115 | 2.957
1419 | 18360265 | 24 | 27.827 | 1.1595 | TRUE | 3 | 2 | 0.003213 | 0.6156 | 0.0822 | 1471 | 0.1887 | 1.2648
772 | 19524680 | 24 | 40.063 | 1.6693 | TRUE | 4 | 3 | 0.02335 | 3.6512 | 0.0776 | 9143 | 0.4896 | 2.8782
1803 | 20991221 | 24 | 27.549 | 1.1479 | TRUE | 9 | 8 | 0.055909 | 0.0117 | 0.1401 | 119668 | 0.753 | 10.9535
1196 | 22790810 | 24 | 33.295 | 1.3873 | TRUE | 2 | 1 | 0.15252 |  | 6.2434 | 34761 | 0.9643 | 6.2434
2017 | 23999902 | 24 | 33.015 | 1.3756 | TRUE | 4 | 3 | 0.00605 | 0.04 | 0.1279 | 12500 | 0.4523 | 20.6048
1722 | 25147056 | 24 | 37.198 | 1.5499 | TRUE | 24 | 23 | 0.45602 | 0.0034 | 0.0895 | 817964 | 0.8947 | 9.4349
1731 | 26002866 | 24 | 51.337 | 2.139 | FALSE |  | 24 | 2.1405 | 0.0059 | 0.3748 | 1938770 | 0.6198 | 10.9228
1165 | 27171210 | 24 | 56.874 | 2.3698 | TRUE | 17 | 16 | 0.046715 | 0.0045 | 0.3779 | 310717 | 0.7376 | 8.8984
658 | 29035512 | 24 | 53.569 | 2.232 | TRUE | 23 | 22 | 0.12011 | 0.0078 | 0.2174 | 525548 | 0.6893 | 4.8254
739 | 30403172 | 24 | 74.928 | 3.122 | TRUE | 8 | 7 | 0.01437 | 0.0045 | 0.0314 | 22405 | 0.762 | 3.1554
986 | 32591028 | 24 | 78.101 | 3.2542 | TRUE | 9 | 8 | 0.084977 | 0.0052 | 0.0414 | 174061 | 5.3576 | 93.0169
466 | 34741385 | 24 | 63.553 | 2.648 | TRUE | 10 | 9 | 0.414 | 0 | 0.0345 | 240594 | 1.0986 | 79.9697
496 | 36732834 | 24 | 50.954 | 2.1231 | TRUE | 13 | 12 | 0.07633 | 0.0027 | 0.2793 | 187086 | 0.9912 | 3.532
1493 | 38698044 | 24 | 64.415 | 2.684 | TRUE | 20 | 19 | 0.21778 | 0.0002 | 0.4001 | 917124 | 1.8276 | 11.9887
1062 | 40113144 | 24 | 101.034 | 4.2098 | TRUE | 5 | 4 | 0.015332 | 0.0168 | 0.3098 | 35782 | 0.3167 | 8.9472
1288 | 42674698 | 24 | 97.729 | 4.072 | TRUE | 12 | 11 | 0.010198 | 0.058 | 0.049 | 44933 | 0.5096 | 6.0606
1755 | 45241814 | 24 | 66.168 | 2.757 | TRUE | 6 | 5 | 0.030204 | 0.0002 | 0.0412 | 2123660 | 2.6901 | 11.3453
71 | 47231388 | 24 | 121.734 | 5.0722 | FALSE |  | 24 | 2.497 | 0.0071 | 1.551 | 5065379 | 1.0235 | 23.1561
1383 | 49322868 | 24 | 138.648 | 5.777 | FALSE |  | 24 | 1.0351 | 0.0026 | 0.0437 | 3148080 | 1.6656 | 8.1304
1453 | 51029594 | 24 | 122.1 | 5.0875 | TRUE | 15 | 14 | 0.18593 | 0.0021 | 0.1703 | 283855 | 1.0849 | 8.8775
946 | 51951642 | 24 | 100.585 | 4.191 | TRUE | 15 | 14 | 1.1697 | 0.0004 | 0.19 | 5015483 | 0.9158 | 6.3728

## Outer-Loop Summary
tile | usable | n_cells | pct_removed_by_static_filter_alone | pct_additional_removed_by_full_outer_loop | outer_iterations_run | baseline_time_s | avg_time_per_outer_iteration_s | total_time_s | converged | reference_outer_iteration | pct_newly_blocked_at_reference | max_depth_change_abs_at_reference_m | n_newly_flooded_at_reference | n_no_longer_flooded_at_reference | pct_blocked_final | exclusion_reason
1973 | TRUE | 9153 | 0 | 0 | 2 | 0.277 | 0.0015 | 0.503 | TRUE | 1 | 18.8572 | 0 | 0 | 0 | 18.8572
2351 | FALSE | [14 empty] | error: tile 2351 has zero boundary stations - should have been excluded from wet_tiles_selected.txt by test_sweep_budget_calibration.py
2365 | FALSE | [14 empty] | error: tile 2365 has zero boundary stations - should have been excluded from wet_tiles_selected.txt by test_sweep_budget_calibration.py
2316 | TRUE | 140844 | 0 | 0 | 2 | 0.155 | 0.0325 | 0.469 | TRUE | 1 | 0.02343 | 0.0002 | 0 | 0 | 0.02343
2412 | TRUE | 257244 | 0 | 0 | 2 | 0.264 | 0.077 | 0.685 | TRUE | 1 | 49.6144 | 0.0002 | 0 | 0 | 49.6144
2324 | TRUE | 720384 | 0.019 | 0 | 2 | 0.633 | 0.3885 | 1.766 | TRUE | 1 | 23.1887 | 0.0118 | 0 | 3 | 23.1919
1504 | TRUE | 1380736 | 0 | 0 | 2 | 0.508 | 0.4995 | 1.94 | TRUE | 1 | 1.276 | 0.0018 | 0 | 0 | 1.276
1919 | TRUE | 2349887 | 0 | 0 | 2 | 2.01 | 1.148 | 4.917 | TRUE | 1 | 10.1084 | 0.001 | 0 | 0 | 10.1084
1997 | TRUE | 3385812 | 0 | 0 | 2 | 2.924 | 2.4575 | 8.51 | TRUE | 1 | 30.6766 | 0.015 | 0 | 0 | 30.6766
1579 | TRUE | 4617567 | 0.0635 | 0 | 2 | 4.149 | 3.0515 | 11.141 | TRUE | 1 | 31.1235 | 0.0052 | 0 | 1 | 31.1236
1351 | TRUE | 6415074 | 2.3035 | 0.2867 | 3 | 6.223 | 4.8013 | 22.366 | TRUE | 2 | 0.019345 | 1.5832 | 0 | 489 | 63.959
1075 | TRUE | 8370066 | 0.1379 | 0.0547 | 2 | 8.216 | 7.1425 | 23.841 | TRUE | 1 | 37.7859 | 0.2776 | 0 | 199 | 37.7936
2339 | TRUE | 9701514 | 0 | 0 | 2 | 9.646 | 7.869 | 27.195 | TRUE | 1 | 29.5144 | 0.0039 | 0 | 0 | 29.5146
1751 | TRUE | 10818605 | 0.0166 | 0.0312 | 3 | 11.269 | 8.175 | 38.33 | TRUE | 2 | 0.015159 | 0.2085 | 0 | 30 | 64.9167
1224 | TRUE | 12227427 | 0.003 | 0 | 2 | 10.509 | 7.8275 | 27.768 | TRUE | 1 | 53.7544 | 0.0148 | 0 | 5 | 53.7554
1655 | TRUE | 13508285 | 0.4953 | 0.6547 | 3 | 11.308 | 9.2733 | 41.73 | TRUE | 2 | 0.024903 | 2.3139 | 0 | 193 | 50.678
2038 | TRUE | 14678040 | 14.7045 | 2.4103 | 3 | 13.324 | 10.6427 | 48.876 | FALSE | 3 | 0.034146 | 1.2915 | 0 | 1628 | 46.5863
1892 | TRUE | 15698772 | 0.9383 | 0.1014 | 2 | 12.938 | 11.036 | 37.059 | TRUE | 1 | 6.8177 | 1.4 | 0 | 148 | 6.8179
382 | TRUE | 17019205 | 1.5495 | 2.054 | 3 | 11.651 | 12.1297 | 51.604 | TRUE | 2 | 0.033721 | 1.469 | 1 | 1110 | 22.0312
1419 | TRUE | 18360265 | 0.2039 | 0.136 | 2 | 14.232 | 11.0635 | 39.085 | TRUE | 1 | 72.1116 | 0.0075 | 0 | 3 | 72.1122
772 | TRUE | 19524680 | 33.1073 | 0.2625 | 2 | 22.234 | 18.4975 | 62.593 | TRUE | 1 | 55.1933 | 0.6435 | 0 | 3027 | 55.1935
1803 | TRUE | 20991221 | 0.9869 | 6.9459 | 3 | 21.688 | 16.8487 | 77.363 | TRUE | 2 | 0.1018 | 9.822 | 0 | 7984 | 79.5887
1196 | TRUE | 22790810 | 0.0259 | 0.0547 | 2 | 24.695 | 18.094 | 63.675 | TRUE | 1 | 53.4161 | 0.0169 | 0 | 9 | 53.4216
2017 | TRUE | 23999902 | 0.176 | 0.088 | 2 | 20.253 | 17.691 | 58.384 | TRUE | 1 | 40.6083 | 0.7333 | 0 | 22 | 40.6133
1722 | TRUE | 25147056 | 3.0775 | 4.2843 | 3 | 19.456 | 17.2237 | 75.938 | FALSE | 3 | 0.044789 | 2.0289 | 1 | 4979 | 58.8268
1731 | TRUE | 26002866 | 1.3784 | 0.3603 | 3 | 18.884 | 17.573 | 76.329 | TRUE | 2 | 0.0717 | 1.3882 | 3 | 6568 | 55.455
1165 | TRUE | 27171210 | 2.9429 | 5.7226 | 3 | 19.712 | 24.5773 | 101.679 | FALSE | 3 | 0.033583 | 2.59 | 2 | 4118 | 49.4691
658 | TRUE | 29035512 | 0.6842 | 5.4282 | 3 | 32.123 | 30.3557 | 134.563 | FALSE | 3 | 0.034902 | 2.5728 | 4 | 3737 | 43.1098
739 | TRUE | 30403172 | 19.451 | 0.2767 | 2 | 31.884 | 26.868 | 90.423 | TRUE | 1 | 52.6092 | 0.9249 | 0 | 4358 | 52.6098
986 | TRUE | 32591028 | 3.242 | 0.3832 | 2 | 26.938 | 14.7445 | 58.61 | TRUE | 1 | 85.0208 | 93.0169 | 0 | 5643 | 85.0285
466 | TRUE | 34741385 | 91.9491 | 0.0303 | 2 | 18.083 | 13.8925 | 48.313 | TRUE | 1 | 58.9218 | 1.7368 | 0 | 221224 | 58.9223
496 | TRUE | 36732834 | 7.2084 | 0.7676 | 3 | 24.795 | 23.7267 | 101.46 | TRUE | 2 | 0.010021 | 1.4621 | 0 | 1168 | 65.1722
1493 | TRUE | 38698044 | 0.0031 | 0.0138 | 3 | 35.763 | 22.8653 | 110.026 | TRUE | 2 | 0.028038 | 0.4005 | 0 | 127 | 93.8647
1062 | TRUE | 40113144 | 0.3158 | 0.6707 | 3 | 19.505 | 21.4533 | 89.169 | TRUE | 2 | 0.016341 | 5.2898 | 0 | 212 | 34.8373
1288 | TRUE | 42674698 | 4.6603 | 1.9718 | 3 | 37.311 | 24.0503 | 114.448 | TRUE | 2 | 0.013741 | 0.8581 | 0 | 848 | 60.2973
1755 | TRUE | 45241814 | 0.6005 | 0.0304 | 3 | 23.015 | 28.068 | 113.449 | TRUE | 2 | 0.011958 | 1.575 | 4 | 606 | 62.7579
71 | TRUE | 47231388 | 0.5883 | 1.6629 | 3 | 23.218 | 27.6643 | 112.69 | FALSE | 3 | 0.04779 | 2.0206 | 0 | 8111 | 41.2795
1383 | TRUE | 49322868 | 0.4945 | 0.6594 | 3 | 26.475 | 21.9237 | 98.557 | FALSE | 3 | 0.011828 | 2.4073 | 1 | 4236 | 64.1563
1453 | TRUE | 51029594 | 16.1783 | 1.5695 | 3 | 26.557 | 37.4423 | 148.56 | TRUE | 2 | 0.064739 | 1.6724 | 0 | 3774 | 79.6554
946 | TRUE | 51951642 | 51.7583 | 0.7895 | 3 | 52.603 | 28.352 | 144.164 | FALSE | 3 | 0.026956 | 0.801 | 1 | 317 | 65.6537

## Sweep - Change Trace
tile | sweep_count | n_inundated | flooded_area_change_cells | flooded_area_change_pct | max_inundation_change_m | median_inundation_change_m | mean_inundation_change_m
1973 | 1 | 81 | 81 |  | 0.6556 | 0.6556 | 0.6556
1973 | 2 | 81 | 0 | 0 | 0 | 0 | 0
1973 | 3 | 81 | 0 | 0 | 0 | 0 | 0
1973 | 4 | 81 | 0 | 0 | 0 | 0 | 0
1973 | 5 | 81 | 0 | 0 | 0 | 0 | 0
1973 | 6 | 81 | 0 | 0 | 0 | 0 | 0
1973 | 7 | 81 | 0 | 0 | 0 | 0 | 0
1973 | 8 | 81 | 0 | 0 | 0 | 0 | 0
1973 | 9 | 81 | 0 | 0 | 0 | 0 | 0
1973 | 10 | 81 | 0 | 0 | 0 | 0 | 0
1973 | 11 | 81 | 0 | 0 | 0 | 0 | 0
1973 | 12 | 81 | 0 | 0 | 0 | 0 | 0
1973 | 13 | 81 | 0 | 0 | 0 | 0 | 0
1973 | 14 | 81 | 0 | 0 | 0 | 0 | 0
1973 | 15 | 81 | 0 | 0 | 0 | 0 | 0
1973 | 16 | 81 | 0 | 0 | 0 | 0 | 0
1973 | 17 | 81 | 0 | 0 | 0 | 0 | 0
1973 | 18 | 81 | 0 | 0 | 0 | 0 | 0
1973 | 19 | 81 | 0 | 0 | 0 | 0 | 0
1973 | 20 | 81 | 0 | 0 | 0 | 0 | 0
1973 | 21 | 81 | 0 | 0 | 0 | 0 | 0
1973 | 22 | 81 | 0 | 0 | 0 | 0 | 0
1973 | 23 | 81 | 0 | 0 | 0 | 0 | 0
1973 | 24 | 81 | 0 | 0 | 0 | 0 | 0
2351 | 1 | 4 | 4 |  | 0.74 | 0.42 | 0.4375
2351 | 2 | 4 | 0 | 0 | 0 | 0 | 0
2351 | 3 | 4 | 0 | 0 | 0 | 0 | 0
2351 | 4 | 4 | 0 | 0 | 0 | 0 | 0
2351 | 5 | 4 | 0 | 0 | 0 | 0 | 0
2351 | 6 | 4 | 0 | 0 | 0 | 0 | 0
2351 | 7 | 4 | 0 | 0 | 0 | 0 | 0
2351 | 8 | 4 | 0 | 0 | 0 | 0 | 0
2351 | 9 | 4 | 0 | 0 | 0 | 0 | 0
2351 | 10 | 4 | 0 | 0 | 0 | 0 | 0
2351 | 11 | 4 | 0 | 0 | 0 | 0 | 0
2351 | 12 | 4 | 0 | 0 | 0 | 0 | 0
2351 | 13 | 4 | 0 | 0 | 0 | 0 | 0
2351 | 14 | 4 | 0 | 0 | 0 | 0 | 0
2351 | 15 | 4 | 0 | 0 | 0 | 0 | 0
2351 | 16 | 4 | 0 | 0 | 0 | 0 | 0
2351 | 17 | 4 | 0 | 0 | 0 | 0 | 0
2351 | 18 | 4 | 0 | 0 | 0 | 0 | 0
2351 | 19 | 4 | 0 | 0 | 0 | 0 | 0
2351 | 20 | 4 | 0 | 0 | 0 | 0 | 0
2351 | 21 | 4 | 0 | 0 | 0 | 0 | 0
2351 | 22 | 4 | 0 | 0 | 0 | 0 | 0
2351 | 23 | 4 | 0 | 0 | 0 | 0 | 0
2351 | 24 | 4 | 0 | 0 | 0 | 0 | 0
2365 | 1 | 23 | 23 |  | 0.76 | 0.23 | 0.2657
2365 | 2 | 23 | 0 | 0 | 0 | 0 | 0
2365 | 3 | 23 | 0 | 0 | 0 | 0 | 0
2365 | 4 | 23 | 0 | 0 | 0 | 0 | 0
2365 | 5 | 23 | 0 | 0 | 0 | 0 | 0
2365 | 6 | 23 | 0 | 0 | 0 | 0 | 0
2365 | 7 | 23 | 0 | 0 | 0 | 0 | 0
2365 | 8 | 23 | 0 | 0 | 0 | 0 | 0
2365 | 9 | 23 | 0 | 0 | 0 | 0 | 0
2365 | 10 | 23 | 0 | 0 | 0 | 0 | 0
2365 | 11 | 23 | 0 | 0 | 0 | 0 | 0
2365 | 12 | 23 | 0 | 0 | 0 | 0 | 0
2365 | 13 | 23 | 0 | 0 | 0 | 0 | 0
2365 | 14 | 23 | 0 | 0 | 0 | 0 | 0
2365 | 15 | 23 | 0 | 0 | 0 | 0 | 0
2365 | 16 | 23 | 0 | 0 | 0 | 0 | 0
2365 | 17 | 23 | 0 | 0 | 0 | 0 | 0
2365 | 18 | 23 | 0 | 0 | 0 | 0 | 0
2365 | 19 | 23 | 0 | 0 | 0 | 0 | 0
2365 | 20 | 23 | 0 | 0 | 0 | 0 | 0
2365 | 21 | 23 | 0 | 0 | 0 | 0 | 0
2365 | 22 | 23 | 0 | 0 | 0 | 0 | 0
2365 | 23 | 23 | 0 | 0 | 0 | 0 | 0
2365 | 24 | 23 | 0 | 0 | 0 | 0 | 0
2316 | 1 | 32487 | 32487 |  | 2.83 | 0.7074 | 0.73
2316 | 2 | 32487 | 0 | 0 | 0.0178 | 0.0028 | 0.0038
2316 | 3 | 32487 | 0 | 0 | 0.011 | 0.0017 | 0.0025
2316 | 4 | 32487 | 0 | 0 | 0.0004 | 0.0004 | 0.0003
2316 | 5 | 32487 | 0 | 0 | 0.0004 | 0.0003 | 0.0003
2316 | 6 | 32487 | 0 | 0 | 0 | 0 | 0
2316 | 7 | 32487 | 0 | 0 | 0 | 0 | 0
2316 | 8 | 32487 | 0 | 0 | 0 | 0 | 0
2316 | 9 | 32487 | 0 | 0 | 0 | 0 | 0
2316 | 10 | 32487 | 0 | 0 | 0 | 0 | 0
2316 | 11 | 32487 | 0 | 0 | 0 | 0 | 0
2316 | 12 | 32487 | 0 | 0 | 0 | 0 | 0
2316 | 13 | 32487 | 0 | 0 | 0 | 0 | 0
2316 | 14 | 32487 | 0 | 0 | 0 | 0 | 0
2316 | 15 | 32487 | 0 | 0 | 0 | 0 | 0
2316 | 16 | 32487 | 0 | 0 | 0 | 0 | 0
2316 | 17 | 32487 | 0 | 0 | 0 | 0 | 0
2316 | 18 | 32487 | 0 | 0 | 0 | 0 | 0
2316 | 19 | 32487 | 0 | 0 | 0 | 0 | 0
2316 | 20 | 32487 | 0 | 0 | 0 | 0 | 0
2316 | 21 | 32487 | 0 | 0 | 0 | 0 | 0
2316 | 22 | 32487 | 0 | 0 | 0 | 0 | 0
2316 | 23 | 32487 | 0 | 0 | 0 | 0 | 0
2316 | 24 | 32487 | 0 | 0 | 0 | 0 | 0
2412 | 1 | 62 | 62 |  | 1.8293 | 0.14 | 0.3114
2412 | 2 | 62 | 0 | 0 | 0.0012 | 0.0002 | 0.0004
2412 | 3 | 62 | 0 | 0 | 0.0023 | 0.001 | 0.0014
2412 | 4 | 62 | 0 | 0 | 0.0001 | 0.0001 | 0.0001
2412 | 5 | 62 | 0 | 0 | 0 | 0 | 0
2412 | 6 | 62 | 0 | 0 | 0 | 0 | 0
2412 | 7 | 62 | 0 | 0 | 0 | 0 | 0
2412 | 8 | 62 | 0 | 0 | 0 | 0 | 0
2412 | 9 | 62 | 0 | 0 | 0 | 0 | 0
2412 | 10 | 62 | 0 | 0 | 0 | 0 | 0
2412 | 11 | 62 | 0 | 0 | 0 | 0 | 0
2412 | 12 | 62 | 0 | 0 | 0 | 0 | 0
2412 | 13 | 62 | 0 | 0 | 0 | 0 | 0
2412 | 14 | 62 | 0 | 0 | 0 | 0 | 0
2412 | 15 | 62 | 0 | 0 | 0 | 0 | 0
2412 | 16 | 62 | 0 | 0 | 0 | 0 | 0
2412 | 17 | 62 | 0 | 0 | 0 | 0 | 0
2412 | 18 | 62 | 0 | 0 | 0 | 0 | 0
2412 | 19 | 62 | 0 | 0 | 0 | 0 | 0
2412 | 20 | 62 | 0 | 0 | 0 | 0 | 0
2412 | 21 | 62 | 0 | 0 | 0 | 0 | 0
2412 | 22 | 62 | 0 | 0 | 0 | 0 | 0
2412 | 23 | 62 | 0 | 0 | 0 | 0 | 0
2412 | 24 | 62 | 0 | 0 | 0 | 0 | 0
2324 | 1 | 15723 | 15723 |  | 2.4472 | 0.8392 | 0.8247
2324 | 2 | 15811 | 88 | 0.5597 | 0.4185 | 0.0004 | 0.0074
2324 | 3 | 15814 | 3 | 0.019 | 0.0425 | 0.0017 | 0.0032
2324 | 4 | 15814 | 0 | 0 | 0.0028 | 0.0002 | 0.0005
2324 | 5 | 15814 | 0 | 0 | 0.0001 | 0 | 0
2324 | 6 | 15814 | 0 | 0 | 0.0001 | 0 | 0
2324 | 7 | 15814 | 0 | 0 | 0.0003 | 0 | 0.0001
2324 | 8 | 15814 | 0 | 0 | 0.0002 | 0 | 0.0001
2324 | 9 | 15814 | 0 | 0 | 0 | 0 | 0
2324 | 10 | 15814 | 0 | 0 | 0.0001 | 0.0001 | 0.0001
2324 | 11 | 15814 | 0 | 0 | 0.0001 | 0 | 0.0001
2324 | 12 | 15814 | 0 | 0 | 0 | 0 | 0
2324 | 13 | 15814 | 0 | 0 | 0 | 0 | 0
2324 | 14 | 15814 | 0 | 0 | 0 | 0 | 0
2324 | 15 | 15814 | 0 | 0 | 0 | 0 | 0
2324 | 16 | 15814 | 0 | 0 | 0.0001 | 0.0001 | 0.0001
2324 | 17 | 15814 | 0 | 0 | 0 | 0 | 0
2324 | 18 | 15814 | 0 | 0 | 0 | 0 | 0
2324 | 19 | 15814 | 0 | 0 | 0 | 0 | 0
2324 | 20 | 15814 | 0 | 0 | 0 | 0 | 0
2324 | 21 | 15814 | 0 | 0 | 0 | 0 | 0
2324 | 22 | 15814 | 0 | 0 | 0 | 0 | 0
2324 | 23 | 15814 | 0 | 0 | 0 | 0 | 0
2324 | 24 | 15814 | 0 | 0 | 0 | 0 | 0
1504 | 1 | 3854 | 3854 |  | 3.3524 | 0.2831 | 0.3218
1504 | 2 | 3854 | 0 | 0 | 0.0018 | 0.0004 | 0.0004
1504 | 3 | 3854 | 0 | 0 | 0.001 | 0.0002 | 0.0003
1504 | 4 | 3854 | 0 | 0 | 0 | 0 | 0
1504 | 5 | 3854 | 0 | 0 | 0 | 0 | 0
1504 | 6 | 3854 | 0 | 0 | 0 | 0 | 0
1504 | 7 | 3854 | 0 | 0 | 0 | 0 | 0
1504 | 8 | 3854 | 0 | 0 | 0 | 0 | 0
1504 | 9 | 3854 | 0 | 0 | 0 | 0 | 0
1504 | 10 | 3854 | 0 | 0 | 0 | 0 | 0
1504 | 11 | 3854 | 0 | 0 | 0 | 0 | 0
1504 | 12 | 3854 | 0 | 0 | 0 | 0 | 0
1504 | 13 | 3854 | 0 | 0 | 0 | 0 | 0
1504 | 14 | 3854 | 0 | 0 | 0 | 0 | 0
1504 | 15 | 3854 | 0 | 0 | 0 | 0 | 0
1504 | 16 | 3854 | 0 | 0 | 0 | 0 | 0
1504 | 17 | 3854 | 0 | 0 | 0 | 0 | 0
1504 | 18 | 3854 | 0 | 0 | 0 | 0 | 0
1504 | 19 | 3854 | 0 | 0 | 0 | 0 | 0
1504 | 20 | 3854 | 0 | 0 | 0 | 0 | 0
1504 | 21 | 3854 | 0 | 0 | 0 | 0 | 0
1504 | 22 | 3854 | 0 | 0 | 0 | 0 | 0
1504 | 23 | 3854 | 0 | 0 | 0 | 0 | 0
1504 | 24 | 3854 | 0 | 0 | 0 | 0 | 0
1919 | 1 | 1122 | 1122 |  | 2.7559 | 0.5639 | 0.6606
1919 | 2 | 1126 | 4 | 0.3565 | 0.2217 | 0.0026 | 0.0279
1919 | 3 | 1126 | 0 | 0 | 0.0051 | 0.0002 | 0.0006
1919 | 4 | 1126 | 0 | 0 | 0.0003 | 0.0001 | 0.0002
1919 | 5 | 1126 | 0 | 0 | 0 | 0 | 0
1919 | 6 | 1126 | 0 | 0 | 0 | 0 | 0
1919 | 7 | 1126 | 0 | 0 | 0.0001 | 0.0001 | 0.0001
1919 | 8 | 1126 | 0 | 0 | 0 | 0 | 0
1919 | 9 | 1126 | 0 | 0 | 0 | 0 | 0
1919 | 10 | 1126 | 0 | 0 | 0 | 0 | 0
1919 | 11 | 1126 | 0 | 0 | 0 | 0 | 0
1919 | 12 | 1126 | 0 | 0 | 0 | 0 | 0
1919 | 13 | 1126 | 0 | 0 | 0 | 0 | 0
1919 | 14 | 1126 | 0 | 0 | 0 | 0 | 0
1919 | 15 | 1126 | 0 | 0 | 0 | 0 | 0
1919 | 16 | 1126 | 0 | 0 | 0 | 0 | 0
1919 | 17 | 1126 | 0 | 0 | 0 | 0 | 0
1919 | 18 | 1126 | 0 | 0 | 0 | 0 | 0
1919 | 19 | 1126 | 0 | 0 | 0 | 0 | 0
1919 | 20 | 1126 | 0 | 0 | 0 | 0 | 0
1919 | 21 | 1126 | 0 | 0 | 0 | 0 | 0
1919 | 22 | 1126 | 0 | 0 | 0 | 0 | 0
1919 | 23 | 1126 | 0 | 0 | 0 | 0 | 0
1919 | 24 | 1126 | 0 | 0 | 0 | 0 | 0
1997 | 1 | 605 | 605 |  | 1.4907 | 0.5552 | 0.6861
1997 | 2 | 605 | 0 | 0 | 0.2807 | 0.0022 | 0.0878
1997 | 3 | 605 | 0 | 0 | 0.0044 | 0.0005 | 0.001
1997 | 4 | 605 | 0 | 0 | 0.0003 | 0.0001 | 0.0001
1997 | 5 | 605 | 0 | 0 | 0.0003 | 0.0001 | 0.0001
1997 | 6 | 605 | 0 | 0 | 0.0002 | 0 | 0.0001
1997 | 7 | 605 | 0 | 0 | 0.0001 | 0.0001 | 0.0001
1997 | 8 | 605 | 0 | 0 | 0 | 0 | 0
1997 | 9 | 605 | 0 | 0 | 0 | 0 | 0
1997 | 10 | 605 | 0 | 0 | 0 | 0 | 0
1997 | 11 | 605 | 0 | 0 | 0 | 0 | 0
1997 | 12 | 605 | 0 | 0 | 0 | 0 | 0
1997 | 13 | 605 | 0 | 0 | 0 | 0 | 0
1997 | 14 | 605 | 0 | 0 | 0 | 0 | 0
1997 | 15 | 605 | 0 | 0 | 0 | 0 | 0
1997 | 16 | 605 | 0 | 0 | 0 | 0 | 0
1997 | 17 | 605 | 0 | 0 | 0 | 0 | 0
1997 | 18 | 605 | 0 | 0 | 0 | 0 | 0
1997 | 19 | 605 | 0 | 0 | 0 | 0 | 0
1997 | 20 | 605 | 0 | 0 | 0 | 0 | 0
1997 | 21 | 605 | 0 | 0 | 0 | 0 | 0
1997 | 22 | 605 | 0 | 0 | 0 | 0 | 0
1997 | 23 | 605 | 0 | 0 | 0 | 0 | 0
1997 | 24 | 605 | 0 | 0 | 0 | 0 | 0
1579 | 1 | 1564 | 1564 |  | 4.6479 | 0.3564 | 0.484
1579 | 2 | 1575 | 11 | 0.7033 | 1.4603 | 0.0012 | 0.1084
1579 | 3 | 1576 | 1 | 0.0635 | 0.0117 | 0.0002 | 0.0012
1579 | 4 | 1576 | 0 | 0 | 0.0016 | 0.0002 | 0.0003
1579 | 5 | 1576 | 0 | 0 | 0.0002 | 0 | 0.0001
1579 | 6 | 1576 | 0 | 0 | 0 | 0 | 0
1579 | 7 | 1576 | 0 | 0 | 0.0001 | 0.0001 | 0.0001
1579 | 8 | 1576 | 0 | 0 | 0 | 0 | 0
1579 | 9 | 1576 | 0 | 0 | 0 | 0 | 0
1579 | 10 | 1576 | 0 | 0 | 0 | 0 | 0
1579 | 11 | 1576 | 0 | 0 | 0 | 0 | 0
1579 | 12 | 1576 | 0 | 0 | 0 | 0 | 0
1579 | 13 | 1576 | 0 | 0 | 0 | 0 | 0
1579 | 14 | 1576 | 0 | 0 | 0 | 0 | 0
1579 | 15 | 1576 | 0 | 0 | 0 | 0 | 0
1579 | 16 | 1576 | 0 | 0 | 0 | 0 | 0
1579 | 17 | 1576 | 0 | 0 | 0 | 0 | 0
1579 | 18 | 1576 | 0 | 0 | 0 | 0 | 0
1579 | 19 | 1576 | 0 | 0 | 0 | 0 | 0
1579 | 20 | 1576 | 0 | 0 | 0 | 0 | 0
1579 | 21 | 1576 | 0 | 0 | 0 | 0 | 0
1579 | 22 | 1576 | 0 | 0 | 0 | 0 | 0
1579 | 23 | 1576 | 0 | 0 | 0 | 0 | 0
1579 | 24 | 1576 | 0 | 0 | 0 | 0 | 0
1351 | 1 | 205889 | 205889 |  | 6.6022 | 1.5781 | 1.2666
1351 | 2 | 205909 | 20 | 0.0097 | 0.5298 | 0.0026 | 0.0042
1351 | 3 | 205950 | 41 | 0.0199 | 0.0631 | 0.0031 | 0.006
1351 | 4 | 206001 | 51 | 0.0248 | 0.2046 | 0.0006 | 0.0024
1351 | 5 | 206039 | 38 | 0.0184 | 0.1303 | 0.0025 | 0.0043
1351 | 6 | 206044 | 5 | 0.0024 | 0.4404 | 0.0006 | 0.0019
1351 | 7 | 206048 | 4 | 0.0019 | 0.0158 | 0.0008 | 0.0021
1351 | 8 | 206152 | 104 | 0.0505 | 1.5804 | 0.0003 | 0.0024
1351 | 9 | 206157 | 5 | 0.0024 | 0.0161 | 0.0006 | 0.0015
1351 | 10 | 206158 | 1 | 0.0005 | 0.0159 | 0.0005 | 0.0014
1351 | 11 | 206159 | 1 | 0.0005 | 0.0103 | 0.0003 | 0.0007
1351 | 12 | 206160 | 1 | 0.0005 | 0.0101 | 0.0003 | 0.0006
1351 | 13 | 206162 | 2 | 0.001 | 0.0102 | 0.0002 | 0.0008
1351 | 14 | 206162 | 0 | 0 | 0.0102 | 0.0003 | 0.0007
1351 | 15 | 206162 | 0 | 0 | 0.0098 | 0.0003 | 0.0006
1351 | 16 | 206162 | 0 | 0 | 0.0095 | 0.0002 | 0.0004
1351 | 17 | 206162 | 0 | 0 | 0.0087 | 0.0001 | 0.0003
1351 | 18 | 206162 | 0 | 0 | 0.0055 | 0.0002 | 0.0004
1351 | 19 | 206162 | 0 | 0 | 0.0048 | 0.0002 | 0.0002
1351 | 20 | 206163 | 1 | 0.0005 | 0.0042 | 0.0001 | 0.0002
1351 | 21 | 206163 | 0 | 0 | 0.0031 | 0.0001 | 0.0002
1351 | 22 | 206163 | 0 | 0 | 0.0029 | 0.0002 | 0.0003
1351 | 23 | 206163 | 0 | 0 | 0.0015 | 0.0001 | 0.0002
1351 | 24 | 206163 | 0 | 0 | 0.003 | 0.0001 | 0.0002
1075 | 1 | 141181 | 141181 |  | 4.8124 | 0.2378 | 0.2479
1075 | 2 | 144131 | 2950 | 2.0895 | 0.9419 | 0.1093 | 0.1145
1075 | 3 | 144280 | 149 | 0.1034 | 0.3008 | 0.0103 | 0.0125
1075 | 4 | 144303 | 23 | 0.0159 | 0.058 | 0.0004 | 0.002
1075 | 5 | 144307 | 4 | 0.0028 | 0.0082 | 0.0001 | 0.0006
1075 | 6 | 144310 | 3 | 0.0021 | 0.0011 | 0.0003 | 0.0003
1075 | 7 | 144311 | 1 | 0.0007 | 0.0015 | 0.0003 | 0.0002
1075 | 8 | 144311 | 0 | 0 | 0.0011 | 0.0001 | 0.0001
1075 | 9 | 144312 | 1 | 0.0007 | 0.0005 | 0.0001 | 0.0002
1075 | 10 | 144314 | 2 | 0.0014 | 0.0006 | 0.0002 | 0.0002
1075 | 11 | 144314 | 0 | 0 | 0.0005 | 0.0002 | 0.0002
1075 | 12 | 144314 | 0 | 0 | 0.0004 | 0.0001 | 0.0001
1075 | 13 | 144316 | 2 | 0.0014 | 0.0004 | 0.0001 | 0.0001
1075 | 14 | 144316 | 0 | 0 | 0.0005 | 0.0002 | 0.0002
1075 | 15 | 144317 | 1 | 0.0007 | 0.0005 | 0.0001 | 0.0001
1075 | 16 | 144317 | 0 | 0 | 0.0004 | 0.0001 | 0.0001
1075 | 17 | 144317 | 0 | 0 | 0.0004 | 0.0001 | 0.0001
1075 | 18 | 144317 | 0 | 0 | 0.0004 | 0.0001 | 0.0001
1075 | 19 | 144318 | 1 | 0.0007 | 0.0005 | 0.0001 | 0.0001
1075 | 20 | 144318 | 0 | 0 | 0.0003 | 0.0001 | 0.0001
1075 | 21 | 144318 | 0 | 0 | 0.0003 | 0.0001 | 0.0001
1075 | 22 | 144319 | 1 | 0.0007 | 0.0006 | 0.0001 | 0.0001
1075 | 23 | 144319 | 0 | 0 | 0.0003 | 0.0001 | 0.0001
1075 | 24 | 144320 | 1 | 0.0007 | 0.0002 | 0.0001 | 0.0001
2339 | 1 | 6257 | 6257 |  | 46.6295 | 1.4132 | 1.227
2339 | 2 | 6294 | 37 | 0.5913 | 1.6164 | 0.0002 | 0.0459
2339 | 3 | 6294 | 0 | 0 | 0.0151 | 0.0002 | 0.0009
2339 | 4 | 6294 | 0 | 0 | 0.0005 | 0.0001 | 0.0001
2339 | 5 | 6294 | 0 | 0 | 0.0002 | 0 | 0.0001
2339 | 6 | 6294 | 0 | 0 | 0.0004 | 0.0002 | 0.0002
2339 | 7 | 6294 | 0 | 0 | 0.0003 | 0.0002 | 0.0002
2339 | 8 | 6294 | 0 | 0 | 0 | 0 | 0
2339 | 9 | 6294 | 0 | 0 | 0 | 0 | 0
2339 | 10 | 6294 | 0 | 0 | 0 | 0 | 0
2339 | 11 | 6294 | 0 | 0 | 0 | 0 | 0
2339 | 12 | 6294 | 0 | 0 | 0 | 0 | 0
2339 | 13 | 6294 | 0 | 0 | 0 | 0 | 0
2339 | 14 | 6294 | 0 | 0 | 0 | 0 | 0
2339 | 15 | 6294 | 0 | 0 | 0 | 0 | 0
2339 | 16 | 6294 | 0 | 0 | 0 | 0 | 0
2339 | 17 | 6294 | 0 | 0 | 0 | 0 | 0
2339 | 18 | 6294 | 0 | 0 | 0 | 0 | 0
2339 | 19 | 6294 | 0 | 0 | 0 | 0 | 0
2339 | 20 | 6294 | 0 | 0 | 0 | 0 | 0
2339 | 21 | 6294 | 0 | 0 | 0 | 0 | 0
2339 | 22 | 6294 | 0 | 0 | 0 | 0 | 0
2339 | 23 | 6294 | 0 | 0 | 0 | 0 | 0
2339 | 24 | 6294 | 0 | 0 | 0 | 0 | 0
1751 | 1 | 85361 | 85361 |  | 2.0398 | 0.5907 | 0.6017
1751 | 2 | 95385 | 10024 | 11.7431 | 1.3096 | 0.0064 | 0.1192
1751 | 3 | 96261 | 876 | 0.9184 | 0.9155 | 0.0027 | 0.0156
1751 | 4 | 96262 | 1 | 0.001 | 0.0103 | 0.0001 | 0.0003
1751 | 5 | 96262 | 0 | 0 | 0.0014 | 0 | 0
1751 | 6 | 96262 | 0 | 0 | 0.0007 | 0 | 0
1751 | 7 | 96262 | 0 | 0 | 0.0002 | 0 | 0
1751 | 8 | 96262 | 0 | 0 | 0.0002 | 0 | 0
1751 | 9 | 96262 | 0 | 0 | 0.0001 | 0 | 0
1751 | 10 | 96262 | 0 | 0 | 0 | 0 | 0
1751 | 11 | 96262 | 0 | 0 | 0 | 0 | 0
1751 | 12 | 96262 | 0 | 0 | 0.0001 | 0 | 0
1751 | 13 | 96262 | 0 | 0 | 0 | 0 | 0
1751 | 14 | 96262 | 0 | 0 | 0 | 0 | 0
1751 | 15 | 96262 | 0 | 0 | 0 | 0 | 0
1751 | 16 | 96262 | 0 | 0 | 0 | 0 | 0
1751 | 17 | 96262 | 0 | 0 | 0 | 0 | 0
1751 | 18 | 96262 | 0 | 0 | 0 | 0 | 0
1751 | 19 | 96262 | 0 | 0 | 0 | 0 | 0
1751 | 20 | 96262 | 0 | 0 | 0 | 0 | 0
1751 | 21 | 96262 | 0 | 0 | 0 | 0 | 0
1751 | 22 | 96262 | 0 | 0 | 0 | 0 | 0
1751 | 23 | 96262 | 0 | 0 | 0 | 0 | 0
1751 | 24 | 96262 | 0 | 0 | 0 | 0 | 0
1224 | 1 | 160147 | 160147 |  | 17.9917 | 1.6958 | 2.3059
1224 | 2 | 167397 | 7250 | 4.5271 | 9.3172 | 0.0096 | 0.166
1224 | 3 | 167668 | 271 | 0.1619 | 1.1926 | 0.0061 | 0.0142
1224 | 4 | 167668 | 0 | 0 | 0.0031 | 0.0002 | 0.0004
1224 | 5 | 167668 | 0 | 0 | 0.0021 | 0.0001 | 0.0001
1224 | 6 | 167668 | 0 | 0 | 0.0007 | 0.0001 | 0.0001
1224 | 7 | 167668 | 0 | 0 | 0.0002 | 0 | 0.0001
1224 | 8 | 167668 | 0 | 0 | 0.0001 | 0.0001 | 0.0001
1224 | 9 | 167668 | 0 | 0 | 0 | 0 | 0
1224 | 10 | 167668 | 0 | 0 | 0 | 0 | 0
1224 | 11 | 167668 | 0 | 0 | 0 | 0 | 0
1224 | 12 | 167668 | 0 | 0 | 0 | 0 | 0
1224 | 13 | 167668 | 0 | 0 | 0 | 0 | 0
1224 | 14 | 167668 | 0 | 0 | 0 | 0 | 0
1224 | 15 | 167668 | 0 | 0 | 0 | 0 | 0
1224 | 16 | 167668 | 0 | 0 | 0 | 0 | 0
1224 | 17 | 167668 | 0 | 0 | 0 | 0 | 0
1224 | 18 | 167668 | 0 | 0 | 0 | 0 | 0
1224 | 19 | 167668 | 0 | 0 | 0 | 0 | 0
1224 | 20 | 167668 | 0 | 0 | 0 | 0 | 0
1224 | 21 | 167668 | 0 | 0 | 0 | 0 | 0
1224 | 22 | 167668 | 0 | 0 | 0 | 0 | 0
1224 | 23 | 167668 | 0 | 0 | 0 | 0 | 0
1224 | 24 | 167668 | 0 | 0 | 0 | 0 | 0
1655 | 1 | 28782 | 28782 |  | 12.5735 | 0.5557 | 0.8967
1655 | 2 | 29449 | 667 | 2.3174 | 2.4884 | 0.0068 | 0.044
1655 | 3 | 29475 | 26 | 0.0883 | 0.1367 | 0.0012 | 0.0083
1655 | 4 | 29475 | 0 | 0 | 0.0027 | 0.0001 | 0.0003
1655 | 5 | 29475 | 0 | 0 | 0.0018 | 0.0001 | 0.0002
1655 | 6 | 29476 | 1 | 0.0034 | 0.0014 | 0.0003 | 0.0005
1655 | 7 | 29476 | 0 | 0 | 0.0014 | 0.0001 | 0.0003
1655 | 8 | 29476 | 0 | 0 | 0.0007 | 0.0001 | 0.0001
1655 | 9 | 29476 | 0 | 0 | 0.0007 | 0.0001 | 0.0002
1655 | 10 | 29477 | 1 | 0.0034 | 0.0006 | 0.0003 | 0.0003
1655 | 11 | 29477 | 0 | 0 | 0.0006 | 0.0001 | 0.0002
1655 | 12 | 29477 | 0 | 0 | 0.0005 | 0.0001 | 0.0001
1655 | 13 | 29477 | 0 | 0 | 0.0005 | 0.0001 | 0.0002
1655 | 14 | 29477 | 0 | 0 | 0.0005 | 0.0001 | 0.0001
1655 | 15 | 29477 | 0 | 0 | 0.0003 | 0.0001 | 0.0001
1655 | 16 | 29477 | 0 | 0 | 0.0004 | 0.0001 | 0.0001
1655 | 17 | 29477 | 0 | 0 | 0.0005 | 0.0001 | 0.0001
1655 | 18 | 29477 | 0 | 0 | 0.0001 | 0 | 0.0001
1655 | 19 | 29477 | 0 | 0 | 0.0001 | 0 | 0
1655 | 20 | 29478 | 1 | 0.0034 | 0.0001 | 0 | 0.0001
1655 | 21 | 29478 | 0 | 0 | 0.0001 | 0 | 0
1655 | 22 | 29478 | 0 | 0 | 0.0001 | 0 | 0.0001
1655 | 23 | 29478 | 0 | 0 | 0 | 0 | 0
1655 | 24 | 29478 | 0 | 0 | 0.0001 | 0 | 0.0001
2038 | 1 | 927977 | 927977 |  | 3.2894 | 0.5982 | 0.7143
2038 | 2 | 948633 | 20656 | 2.2259 | 1.3854 | 0.0006 | 0.0595
2038 | 3 | 958189 | 9556 | 1.0073 | 0.8024 | 0.0189 | 0.033
2038 | 4 | 958192 | 3 | 0.0003 | 0.0027 | 0 | 0.0001
2038 | 5 | 958248 | 56 | 0.0058 | 0.1199 | 0.0001 | 0.0002
2038 | 6 | 958303 | 55 | 0.0057 | 0.132 | 0 | 0.0002
2038 | 7 | 958338 | 35 | 0.0037 | 0.0022 | 0.0001 | 0.0005
2038 | 8 | 958338 | 0 | 0 | 0.0014 | 0 | 0.0001
2038 | 9 | 958346 | 8 | 0.0008 | 0.001 | 0 | 0.0001
2038 | 10 | 958367 | 21 | 0.0022 | 0.0014 | 0 | 0.0001
2038 | 11 | 958372 | 5 | 0.0005 | 0.0014 | 0.0001 | 0.0002
2038 | 12 | 958373 | 1 | 0.0001 | 0.0006 | 0 | 0
2038 | 13 | 958386 | 13 | 0.0014 | 0.0898 | 0 | 0.0001
2038 | 14 | 958388 | 2 | 0.0002 | 0.0009 | 0.0001 | 0.0001
2038 | 15 | 958389 | 1 | 0.0001 | 0.0001 | 0.0001 | 0.0001
2038 | 16 | 958389 | 0 | 0 | 0.0001 | 0 | 0
2038 | 17 | 958389 | 0 | 0 | 0.0004 | 0 | 0
2038 | 18 | 958391 | 2 | 0.0002 | 0.0001 | 0 | 0.0001
2038 | 19 | 958392 | 1 | 0.0001 | 0.0001 | 0 | 0.0001
2038 | 20 | 958392 | 0 | 0 | 0.0001 | 0 | 0
2038 | 21 | 958392 | 0 | 0 | 0.0001 | 0 | 0
2038 | 22 | 958393 | 1 | 0.0001 | 0.0001 | 0 | 0.0001
2038 | 23 | 958394 | 1 | 0.0001 | 0.0001 | 0.0001 | 0.0001
2038 | 24 | 958394 | 0 | 0 | 0.0001 | 0 | 0
1892 | 1 | 15665 | 15665 |  | 5.8637 | 0.8949 | 0.9119
1892 | 2 | 15772 | 107 | 0.6831 | 0.2223 | 0.0091 | 0.0512
1892 | 3 | 15774 | 2 | 0.0127 | 0.0626 | 0.0007 | 0.0037
1892 | 4 | 15774 | 0 | 0 | 0.0217 | 0.0005 | 0.0017
1892 | 5 | 15774 | 0 | 0 | 0.0072 | 0.0004 | 0.001
1892 | 6 | 15774 | 0 | 0 | 0.0029 | 0.0001 | 0.0004
1892 | 7 | 15774 | 0 | 0 | 0.002 | 0.0001 | 0.0003
1892 | 8 | 15774 | 0 | 0 | 0.0021 | 0.0004 | 0.0005
1892 | 9 | 15774 | 0 | 0 | 0.0009 | 0.0002 | 0.0002
1892 | 10 | 15774 | 0 | 0 | 0.0005 | 0.0004 | 0.0003
1892 | 11 | 15774 | 0 | 0 | 0.0009 | 0 | 0.0002
1892 | 12 | 15774 | 0 | 0 | 0.0005 | 0.0001 | 0.0002
1892 | 13 | 15774 | 0 | 0 | 0.0006 | 0.0001 | 0.0002
1892 | 14 | 15774 | 0 | 0 | 0.0002 | 0.0002 | 0.0002
1892 | 15 | 15774 | 0 | 0 | 0.0002 | 0 | 0.0001
1892 | 16 | 15774 | 0 | 0 | 0.0004 | 0.0001 | 0.0001
1892 | 17 | 15774 | 0 | 0 | 0.0002 | 0 | 0.0001
1892 | 18 | 15774 | 0 | 0 | 0 | 0 | 0
1892 | 19 | 15774 | 0 | 0 | 0.0002 | 0.0001 | 0.0001
1892 | 20 | 15774 | 0 | 0 | 0.0003 | 0 | 0.0001
1892 | 21 | 15774 | 0 | 0 | 0 | 0 | 0
1892 | 22 | 15774 | 0 | 0 | 0 | 0 | 0
1892 | 23 | 15774 | 0 | 0 | 0 | 0 | 0
1892 | 24 | 15774 | 0 | 0 | 0.0002 | 0.0001 | 0.0001
382 | 1 | 31276 | 31276 |  | 2.641 | 0.3199 | 0.4293
382 | 2 | 50986 | 19710 | 63.0196 | 2.6079 | 0.0902 | 0.1799
382 | 3 | 54939 | 3953 | 7.7531 | 1.5253 | 0.032 | 0.0649
382 | 4 | 55059 | 120 | 0.2184 | 0.2021 | 0.0037 | 0.0079
382 | 5 | 55099 | 40 | 0.0726 | 0.2617 | 0.0014 | 0.0035
382 | 6 | 55211 | 112 | 0.2033 | 0.0861 | 0.0024 | 0.0048
382 | 7 | 55281 | 70 | 0.1268 | 0.1787 | 0.0016 | 0.0036
382 | 8 | 55298 | 17 | 0.0308 | 0.0225 | 0.0029 | 0.0035
382 | 9 | 55301 | 3 | 0.0054 | 0.0086 | 0.0003 | 0.0006
382 | 10 | 55302 | 1 | 0.0018 | 0.0046 | 0.0003 | 0.0004
382 | 11 | 55306 | 4 | 0.0072 | 0.181 | 0.0003 | 0.0004
382 | 12 | 55307 | 1 | 0.0018 | 0.002 | 0.0004 | 0.0003
382 | 13 | 55307 | 0 | 0 | 0.001 | 0.0002 | 0.0003
382 | 14 | 55307 | 0 | 0 | 0.0006 | 0.0001 | 0.0001
382 | 15 | 55308 | 1 | 0.0018 | 0.0012 | 0.0003 | 0.0004
382 | 16 | 55308 | 0 | 0 | 0.0005 | 0.0001 | 0.0001
382 | 17 | 55308 | 0 | 0 | 0.0004 | 0 | 0
382 | 18 | 55308 | 0 | 0 | 0.0003 | 0 | 0
382 | 19 | 55308 | 0 | 0 | 0.0009 | 0.0002 | 0.0003
382 | 20 | 55308 | 0 | 0 | 0.0002 | 0 | 0
382 | 21 | 55308 | 0 | 0 | 0.0003 | 0 | 0
382 | 22 | 55308 | 0 | 0 | 0.0003 | 0 | 0
382 | 23 | 55308 | 0 | 0 | 0.0001 | 0 | 0
382 | 24 | 55308 | 0 | 0 | 0.0001 | 0 | 0
1419 | 1 | 1462 | 1462 |  | 1.2648 | 0.1473 | 0.1891
1419 | 2 | 1471 | 9 | 0.6156 | 0.0822 | 0.0002 | 0.0019
1419 | 3 | 1471 | 0 | 0 | 0.003 | 0.0001 | 0.0003
1419 | 4 | 1471 | 0 | 0 | 0.0001 | 0 | 0
1419 | 5 | 1471 | 0 | 0 | 0 | 0 | 0
1419 | 6 | 1471 | 0 | 0 | 0 | 0 | 0
1419 | 7 | 1471 | 0 | 0 | 0 | 0 | 0
1419 | 8 | 1471 | 0 | 0 | 0 | 0 | 0
1419 | 9 | 1471 | 0 | 0 | 0 | 0 | 0
1419 | 10 | 1471 | 0 | 0 | 0 | 0 | 0
1419 | 11 | 1471 | 0 | 0 | 0 | 0 | 0
1419 | 12 | 1471 | 0 | 0 | 0 | 0 | 0
1419 | 13 | 1471 | 0 | 0 | 0 | 0 | 0
1419 | 14 | 1471 | 0 | 0 | 0 | 0 | 0
1419 | 15 | 1471 | 0 | 0 | 0 | 0 | 0
1419 | 16 | 1471 | 0 | 0 | 0 | 0 | 0
1419 | 17 | 1471 | 0 | 0 | 0 | 0 | 0
1419 | 18 | 1471 | 0 | 0 | 0 | 0 | 0
1419 | 19 | 1471 | 0 | 0 | 0 | 0 | 0
1419 | 20 | 1471 | 0 | 0 | 0 | 0 | 0
1419 | 21 | 1471 | 0 | 0 | 0 | 0 | 0
1419 | 22 | 1471 | 0 | 0 | 0 | 0 | 0
1419 | 23 | 1471 | 0 | 0 | 0 | 0 | 0
1419 | 24 | 1471 | 0 | 0 | 0 | 0 | 0
772 | 1 | 4124 | 4124 |  | 2.0242 | 0.6591 | 0.5438
772 | 2 | 8819 | 4695 | 113.8458 | 2.875 | 0.2022 | 0.2821
772 | 3 | 9141 | 322 | 3.6512 | 0.0776 | 0.0099 | 0.0222
772 | 4 | 9141 | 0 | 0 | 0.0035 | 0.0003 | 0.0007
772 | 5 | 9141 | 0 | 0 | 0.0021 | 0.0002 | 0.0004
772 | 6 | 9141 | 0 | 0 | 0.0022 | 0.0009 | 0.0009
772 | 7 | 9142 | 1 | 0.0109 | 0.0029 | 0.0002 | 0.0008
772 | 8 | 9142 | 0 | 0 | 0.0008 | 0.0003 | 0.0003
772 | 9 | 9142 | 0 | 0 | 0.0013 | 0.0002 | 0.0003
772 | 10 | 9143 | 1 | 0.0109 | 0.0013 | 0.0006 | 0.0005
772 | 11 | 9143 | 0 | 0 | 0.0011 | 0.0001 | 0.0003
772 | 12 | 9143 | 0 | 0 | 0.0008 | 0.0003 | 0.0003
772 | 13 | 9143 | 0 | 0 | 0.0009 | 0.0002 | 0.0002
772 | 14 | 9143 | 0 | 0 | 0.0013 | 0.0005 | 0.0005
772 | 15 | 9143 | 0 | 0 | 0.0012 | 0.0001 | 0.0003
772 | 16 | 9143 | 0 | 0 | 0.0007 | 0.0001 | 0.0003
772 | 17 | 9143 | 0 | 0 | 0.0008 | 0.0001 | 0.0002
772 | 18 | 9143 | 0 | 0 | 0.0006 | 0.0002 | 0.0002
772 | 19 | 9143 | 0 | 0 | 0.0005 | 0 | 0.0001
772 | 20 | 9143 | 0 | 0 | 0.0002 | 0.0002 | 0.0002
772 | 21 | 9143 | 0 | 0 | 0.0005 | 0.0001 | 0.0002
772 | 22 | 9143 | 0 | 0 | 0.0006 | 0.0001 | 0.0001
772 | 23 | 9143 | 0 | 0 | 0.0005 | 0 | 0.0001
772 | 24 | 9143 | 0 | 0 | 0.0005 | 0.0005 | 0.0005
1803 | 1 | 70413 | 70413 |  | 10.9505 | 0.7068 | 0.8471
1803 | 2 | 88339 | 17926 | 25.4584 | 5.0258 | 0.2703 | 0.3532
1803 | 3 | 119555 | 31216 | 35.3366 | 6.0384 | 0.0426 | 0.1821
1803 | 4 | 119645 | 90 | 0.0753 | 0.5225 | 0.0003 | 0.0009
1803 | 5 | 119645 | 0 | 0 | 0.0015 | 0.0001 | 0.0001
1803 | 6 | 119646 | 1 | 0.0008 | 0.002 | 0 | 0.0001
1803 | 7 | 119653 | 7 | 0.0059 | 0.0007 | 0.0001 | 0.0002
1803 | 8 | 119667 | 14 | 0.0117 | 0.1401 | 0.0001 | 0.0002
1803 | 9 | 119667 | 0 | 0 | 0.0003 | 0 | 0.0001
1803 | 10 | 119667 | 0 | 0 | 0.0005 | 0 | 0.0001
1803 | 11 | 119668 | 1 | 0.0008 | 0.0009 | 0 | 0.0001
1803 | 12 | 119668 | 0 | 0 | 0.0002 | 0.0001 | 0.0001
1803 | 13 | 119668 | 0 | 0 | 0.0002 | 0 | 0
1803 | 14 | 119668 | 0 | 0 | 0.0001 | 0 | 0
1803 | 15 | 119668 | 0 | 0 | 0.0002 | 0 | 0
1803 | 16 | 119668 | 0 | 0 | 0.0001 | 0 | 0
1803 | 17 | 119668 | 0 | 0 | 0.0001 | 0 | 0
1803 | 18 | 119668 | 0 | 0 | 0 | 0 | 0
1803 | 19 | 119668 | 0 | 0 | 0.0001 | 0 | 0
1803 | 20 | 119668 | 0 | 0 | 0.0001 | 0 | 0
1803 | 21 | 119668 | 0 | 0 | 0.0001 | 0 | 0
1803 | 22 | 119668 | 0 | 0 | 0 | 0 | 0
1803 | 23 | 119668 | 0 | 0 | 0.0001 | 0 | 0
1803 | 24 | 119668 | 0 | 0 | 0 | 0 | 0
1196 | 1 | 34760 | 34760 |  | 6.2434 | 0.9047 | 0.9643
1196 | 2 | 34760 | 0 | 0 | 0.0016 | 0.0001 | 0.0003
1196 | 3 | 34761 | 1 | 0.0029 | 0.0011 | 0.0002 | 0.0002
1196 | 4 | 34761 | 0 | 0 | 0.0006 | 0 | 0
1196 | 5 | 34761 | 0 | 0 | 0.0004 | 0.0001 | 0.0001
1196 | 6 | 34761 | 0 | 0 | 0.0003 | 0.0001 | 0.0001
1196 | 7 | 34761 | 0 | 0 | 0.0001 | 0.0001 | 0.0001
1196 | 8 | 34761 | 0 | 0 | 0 | 0 | 0
1196 | 9 | 34761 | 0 | 0 | 0 | 0 | 0
1196 | 10 | 34761 | 0 | 0 | 0 | 0 | 0
1196 | 11 | 34761 | 0 | 0 | 0 | 0 | 0
1196 | 12 | 34761 | 0 | 0 | 0 | 0 | 0
1196 | 13 | 34761 | 0 | 0 | 0 | 0 | 0
1196 | 14 | 34761 | 0 | 0 | 0 | 0 | 0
1196 | 15 | 34761 | 0 | 0 | 0 | 0 | 0
1196 | 16 | 34761 | 0 | 0 | 0 | 0 | 0
1196 | 17 | 34761 | 0 | 0 | 0 | 0 | 0
1196 | 18 | 34761 | 0 | 0 | 0 | 0 | 0
1196 | 19 | 34761 | 0 | 0 | 0 | 0 | 0
1196 | 20 | 34761 | 0 | 0 | 0 | 0 | 0
1196 | 21 | 34761 | 0 | 0 | 0 | 0 | 0
1196 | 22 | 34761 | 0 | 0 | 0 | 0 | 0
1196 | 23 | 34761 | 0 | 0 | 0 | 0 | 0
1196 | 24 | 34761 | 0 | 0 | 0 | 0 | 0
2017 | 1 | 12448 | 12448 |  | 20.6044 | 0.4369 | 0.4505
2017 | 2 | 12493 | 45 | 0.3615 | 0.7311 | 0.0006 | 0.0031
2017 | 3 | 12498 | 5 | 0.04 | 0.1279 | 0.0007 | 0.0141
2017 | 4 | 12498 | 0 | 0 | 0.004 | 0.0002 | 0.0003
2017 | 5 | 12498 | 0 | 0 | 0.0019 | 0.0001 | 0.0002
2017 | 6 | 12498 | 0 | 0 | 0.0011 | 0.0001 | 0.0001
2017 | 7 | 12498 | 0 | 0 | 0.0008 | 0.0001 | 0.0002
2017 | 8 | 12498 | 0 | 0 | 0.0008 | 0.0001 | 0.0001
2017 | 9 | 12498 | 0 | 0 | 0.0006 | 0.0001 | 0.0001
2017 | 10 | 12500 | 2 | 0.016 | 0.0005 | 0.0001 | 0.0001
2017 | 11 | 12500 | 0 | 0 | 0.0003 | 0.0001 | 0.0001
2017 | 12 | 12500 | 0 | 0 | 0.0004 | 0.0001 | 0.0001
2017 | 13 | 12500 | 0 | 0 | 0.0004 | 0.0001 | 0.0001
2017 | 14 | 12500 | 0 | 0 | 0.0002 | 0 | 0.0001
2017 | 15 | 12500 | 0 | 0 | 0.0003 | 0.0001 | 0.0001
2017 | 16 | 12500 | 0 | 0 | 0 | 0 | 0
2017 | 17 | 12500 | 0 | 0 | 0.0002 | 0 | 0
2017 | 18 | 12500 | 0 | 0 | 0.0002 | 0 | 0.0001
2017 | 19 | 12500 | 0 | 0 | 0.0001 | 0 | 0
2017 | 20 | 12500 | 0 | 0 | 0.0001 | 0.0001 | 0.0001
2017 | 21 | 12500 | 0 | 0 | 0.0001 | 0.0001 | 0.0001
2017 | 22 | 12500 | 0 | 0 | 0.0001 | 0.0001 | 0.0001
2017 | 23 | 12500 | 0 | 0 | 0.0002 | 0 | 0.0001
2017 | 24 | 12500 | 0 | 0 | 0 | 0 | 0
1722 | 1 | 373174 | 373174 |  | 9.4349 | 0.8279 | 0.8293
1722 | 2 | 789113 | 415939 | 111.4598 | 7.6539 | 0.3223 | 0.5319
1722 | 3 | 811972 | 22859 | 2.8968 | 2.82 | 0.03 | 0.0661
1722 | 4 | 813106 | 1134 | 0.1397 | 0.9851 | 0.0029 | 0.0076
1722 | 5 | 813589 | 483 | 0.0594 | 0.6539 | 0.0015 | 0.0044
1722 | 6 | 815007 | 1418 | 0.1743 | 1.0859 | 0.0029 | 0.0083
1722 | 7 | 816117 | 1110 | 0.1362 | 1.2491 | 0.003 | 0.0083
1722 | 8 | 816377 | 260 | 0.0319 | 0.9441 | 0.0011 | 0.0032
1722 | 9 | 816518 | 141 | 0.0173 | 0.1605 | 0.0008 | 0.0021
1722 | 10 | 816932 | 414 | 0.0507 | 0.7681 | 0.0014 | 0.0057
1722 | 11 | 817259 | 327 | 0.04 | 1.6061 | 0.0012 | 0.0029
1722 | 12 | 817428 | 169 | 0.0207 | 0.8313 | 0.0006 | 0.0018
1722 | 13 | 817480 | 52 | 0.0064 | 0.2621 | 0.0006 | 0.0012
1722 | 14 | 817608 | 128 | 0.0157 | 0.2406 | 0.0006 | 0.0017
1722 | 15 | 817703 | 95 | 0.0116 | 0.3698 | 0.0009 | 0.0014
1722 | 16 | 817728 | 25 | 0.0031 | 0.0064 | 0.0005 | 0.0008
1722 | 17 | 817754 | 26 | 0.0032 | 0.1694 | 0.0004 | 0.0008
1722 | 18 | 817843 | 89 | 0.0109 | 0.7816 | 0.0005 | 0.001
1722 | 19 | 817879 | 36 | 0.0044 | 0.4911 | 0.0005 | 0.0007
1722 | 20 | 817894 | 15 | 0.0018 | 0.0052 | 0.0004 | 0.0006
1722 | 21 | 817910 | 16 | 0.002 | 0.0058 | 0.0003 | 0.0005
1722 | 22 | 817933 | 23 | 0.0028 | 0.08 | 0.0004 | 0.0005
1722 | 23 | 817961 | 28 | 0.0034 | 0.0895 | 0.0002 | 0.0005
1722 | 24 | 817964 | 3 | 0.0004 | 0.0035 | 0.0004 | 0.0005
1731 | 1 | 1040990 | 1040990 |  | 10.9228 | 0.4515 | 0.5024
1731 | 2 | 1436033 | 395043 | 37.9488 | 6.7042 | 0.4571 | 0.3823
1731 | 3 | 1908017 | 471984 | 32.8672 | 6.262 | 0.1443 | 0.2487
1731 | 4 | 1929506 | 21489 | 1.1262 | 2.0868 | 0.0055 | 0.0133
1731 | 5 | 1929578 | 72 | 0.0037 | 0.6004 | 0.0003 | 0.0008
1731 | 6 | 1929636 | 58 | 0.003 | 0.0993 | 0.0004 | 0.0021
1731 | 7 | 1930856 | 1220 | 0.0632 | 0.6294 | 0.0003 | 0.0014
1731 | 8 | 1934769 | 3913 | 0.2027 | 0.4417 | 0.0003 | 0.0009
1731 | 9 | 1935122 | 353 | 0.0182 | 0.0126 | 0.0002 | 0.0003
1731 | 10 | 1935133 | 11 | 0.0006 | 0.0696 | 0.0001 | 0.0005
1731 | 11 | 1935533 | 400 | 0.0207 | 0.5093 | 0.0002 | 0.0007
1731 | 12 | 1937834 | 2301 | 0.1189 | 0.6129 | 0.0002 | 0.0007
1731 | 13 | 1938051 | 217 | 0.0112 | 0.0304 | 0.0001 | 0.0003
1731 | 14 | 1938058 | 7 | 0.0004 | 0.2104 | 0.0001 | 0.0002
1731 | 15 | 1938227 | 169 | 0.0087 | 0.3583 | 0.0001 | 0.0002
1731 | 16 | 1938435 | 208 | 0.0107 | 0.0404 | 0.0002 | 0.0002
1731 | 17 | 1938454 | 19 | 0.001 | 0.0108 | 0.0001 | 0.0002
1731 | 18 | 1938456 | 2 | 0.0001 | 0.0023 | 0.0001 | 0.0001
1731 | 19 | 1938493 | 37 | 0.0019 | 0.0105 | 0.0001 | 0.0002
1731 | 20 | 1938589 | 96 | 0.005 | 0.2495 | 0.0001 | 0.0002
1731 | 21 | 1938608 | 19 | 0.001 | 0.0024 | 0.0001 | 0.0002
1731 | 22 | 1938609 | 1 | 0.0001 | 0.0017 | 0.0001 | 0.0001
1731 | 23 | 1938655 | 46 | 0.0024 | 0.6593 | 0.0001 | 0.0002
1731 | 24 | 1938770 | 115 | 0.0059 | 0.3748 | 0.0001 | 0.0002
1165 | 1 | 298666 | 298666 |  | 8.8105 | 0.5253 | 0.7207
1165 | 2 | 309708 | 11042 | 3.6971 | 2.7127 | 0.0104 | 0.0695
1165 | 3 | 309913 | 205 | 0.0662 | 0.7275 | 0.0021 | 0.0052
1165 | 4 | 310062 | 149 | 0.0481 | 0.0832 | 0.0008 | 0.0023
1165 | 5 | 310312 | 250 | 0.0806 | 0.3286 | 0.0007 | 0.0017
1165 | 6 | 310467 | 155 | 0.0499 | 0.5792 | 0.0006 | 0.0012
1165 | 7 | 310486 | 19 | 0.0061 | 0.3496 | 0.0005 | 0.0008
1165 | 8 | 310499 | 13 | 0.0042 | 0.0135 | 0.0003 | 0.0007
1165 | 9 | 310546 | 47 | 0.0151 | 0.1403 | 0.0004 | 0.0007
1165 | 10 | 310607 | 61 | 0.0196 | 0.5618 | 0.0003 | 0.0006
1165 | 11 | 310613 | 6 | 0.0019 | 0.0071 | 0.0003 | 0.0004
1165 | 12 | 310623 | 10 | 0.0032 | 0.0079 | 0.0002 | 0.0005
1165 | 13 | 310647 | 24 | 0.0077 | 0.4096 | 0.0003 | 0.0006
1165 | 14 | 310657 | 10 | 0.0032 | 0.0395 | 0.0003 | 0.0004
1165 | 15 | 310661 | 4 | 0.0013 | 0.004 | 0.0002 | 0.0003
1165 | 16 | 310675 | 14 | 0.0045 | 0.3779 | 0.0003 | 0.0006
1165 | 17 | 310694 | 19 | 0.0061 | 0.0043 | 0.0003 | 0.0005
1165 | 18 | 310699 | 5 | 0.0016 | 0.0045 | 0.0002 | 0.0004
1165 | 19 | 310700 | 1 | 0.0003 | 0.0039 | 0.0002 | 0.0003
1165 | 20 | 310703 | 3 | 0.001 | 0.003 | 0.0002 | 0.0004
1165 | 21 | 310712 | 9 | 0.0029 | 0.0038 | 0.0002 | 0.0004
1165 | 22 | 310716 | 4 | 0.0013 | 0.0031 | 0.0002 | 0.0004
1165 | 23 | 310717 | 1 | 0.0003 | 0.0022 | 0.0002 | 0.0003
1165 | 24 | 310717 | 0 | 0 | 0.0021 | 0.0002 | 0.0003
658 | 1 | 495785 | 495785 |  | 4.82 | 0.3782 | 0.6862
658 | 2 | 520155 | 24370 | 4.9154 | 2.2901 | 0.0161 | 0.0582
658 | 3 | 522358 | 2203 | 0.4235 | 1.65 | 0.0032 | 0.0128
658 | 4 | 522968 | 610 | 0.1168 | 1.7495 | 0.0012 | 0.0028
658 | 5 | 523946 | 978 | 0.187 | 0.8364 | 0.0008 | 0.0026
658 | 6 | 524320 | 374 | 0.0714 | 0.8376 | 0.0005 | 0.0039
658 | 7 | 524435 | 115 | 0.0219 | 0.3481 | 0.0003 | 0.0012
658 | 8 | 524626 | 191 | 0.0364 | 2.2471 | 0.0003 | 0.0013
658 | 9 | 524826 | 200 | 0.0381 | 0.2334 | 0.0003 | 0.0009
658 | 10 | 524988 | 162 | 0.0309 | 0.4023 | 0.0003 | 0.0009
658 | 11 | 525041 | 53 | 0.0101 | 0.1356 | 0.0002 | 0.0009
658 | 12 | 525082 | 41 | 0.0078 | 0.1588 | 0.0002 | 0.0005
658 | 13 | 525222 | 140 | 0.0267 | 0.8 | 0.0003 | 0.0006
658 | 14 | 525308 | 86 | 0.0164 | 0.0802 | 0.0002 | 0.0006
658 | 15 | 525326 | 18 | 0.0034 | 0.1813 | 0.0001 | 0.0004
658 | 16 | 525342 | 16 | 0.003 | 0.007 | 0.0002 | 0.0003
658 | 17 | 525397 | 55 | 0.0105 | 0.1391 | 0.0003 | 0.0005
658 | 18 | 525438 | 41 | 0.0078 | 0.1205 | 0.0001 | 0.0003
658 | 19 | 525447 | 9 | 0.0017 | 0.0024 | 0.0001 | 0.0003
658 | 20 | 525464 | 17 | 0.0032 | 0.1784 | 0.0002 | 0.0004
658 | 21 | 525499 | 35 | 0.0067 | 0.2706 | 0.0003 | 0.0004
658 | 22 | 525540 | 41 | 0.0078 | 0.2174 | 0.0001 | 0.0003
658 | 23 | 525544 | 4 | 0.0008 | 0.002 | 0.0001 | 0.0002
658 | 24 | 525548 | 4 | 0.0008 | 0.0022 | 0.0002 | 0.0003
739 | 1 | 19847 | 19847 |  | 3.1554 | 0.8156 | 0.6993
739 | 2 | 19851 | 4 | 0.0202 | 0.144 | 0.0008 | 0.0018
739 | 3 | 20808 | 957 | 4.8209 | 0.3645 | 0.0294 | 0.0603
739 | 4 | 22402 | 1594 | 7.6605 | 0.623 | 0.0404 | 0.1244
739 | 5 | 22403 | 1 | 0.0045 | 0.0196 | 0.0003 | 0.0014
739 | 6 | 22403 | 0 | 0 | 0.0275 | 0.0017 | 0.0037
739 | 7 | 22404 | 1 | 0.0045 | 0.0314 | 0.001 | 0.0044
739 | 8 | 22404 | 0 | 0 | 0.028 | 0.0008 | 0.0035
739 | 9 | 22405 | 1 | 0.0045 | 0.0135 | 0.0002 | 0.0006
739 | 10 | 22405 | 0 | 0 | 0.015 | 0.0006 | 0.0019
739 | 11 | 22405 | 0 | 0 | 0.0204 | 0.0005 | 0.0021
739 | 12 | 22405 | 0 | 0 | 0.021 | 0.0003 | 0.0017
739 | 13 | 22405 | 0 | 0 | 0.017 | 0.0001 | 0.0005
739 | 14 | 22405 | 0 | 0 | 0.0076 | 0.0003 | 0.0006
739 | 15 | 22405 | 0 | 0 | 0.0046 | 0.0003 | 0.0004
739 | 16 | 22405 | 0 | 0 | 0.0052 | 0.0003 | 0.0006
739 | 17 | 22405 | 0 | 0 | 0.0036 | 0.0001 | 0.0002
739 | 18 | 22405 | 0 | 0 | 0.0051 | 0.0001 | 0.0005
739 | 19 | 22405 | 0 | 0 | 0.0026 | 0.0002 | 0.0003
739 | 20 | 22405 | 0 | 0 | 0.0016 | 0.0002 | 0.0005
739 | 21 | 22405 | 0 | 0 | 0.0014 | 0.0001 | 0.0002
739 | 22 | 22405 | 0 | 0 | 0.001 | 0.0001 | 0.0002
739 | 23 | 22405 | 0 | 0 | 0.0014 | 0.0002 | 0.0003
739 | 24 | 22405 | 0 | 0 | 0.0012 | 0.0002 | 0.0002
986 | 1 | 168576 | 168576 |  | 92.9152 | 3.1702 | 5.3399
986 | 2 | 173008 | 4432 | 2.6291 | 5.5235 | 0.039 | 0.293
986 | 3 | 173855 | 847 | 0.4896 | 5.4544 | 0.0228 | 0.2254
986 | 4 | 173937 | 82 | 0.0472 | 0.1604 | 0.0077 | 0.0235
986 | 5 | 174014 | 77 | 0.0443 | 5.2883 | 0.0065 | 0.0208
986 | 6 | 174017 | 3 | 0.0017 | 0.0484 | 0.0161 | 0.0106
986 | 7 | 174041 | 24 | 0.0138 | 3.7777 | 0.0026 | 0.0084
986 | 8 | 174050 | 9 | 0.0052 | 0.0414 | 0.0017 | 0.0053
986 | 9 | 174054 | 4 | 0.0023 | 0.0243 | 0.001 | 0.0033
986 | 10 | 174054 | 0 | 0 | 0.0178 | 0.0009 | 0.0015
986 | 11 | 174054 | 0 | 0 | 0.0119 | 0.0009 | 0.0022
986 | 12 | 174054 | 0 | 0 | 0.0119 | 0.0009 | 0.0013
986 | 13 | 174057 | 3 | 0.0017 | 0.01 | 0.001 | 0.0014
986 | 14 | 174057 | 0 | 0 | 0.0082 | 0.001 | 0.001
986 | 15 | 174059 | 2 | 0.0011 | 0.0102 | 0.0008 | 0.002
986 | 16 | 174059 | 0 | 0 | 0.0099 | 0.0006 | 0.0007
986 | 17 | 174059 | 0 | 0 | 0.0051 | 0.0008 | 0.0008
986 | 18 | 174059 | 0 | 0 | 0.0082 | 0.001 | 0.001
986 | 19 | 174059 | 0 | 0 | 0.0022 | 0.0007 | 0.0006
986 | 20 | 174059 | 0 | 0 | 0.003 | 0.0006 | 0.0006
986 | 21 | 174061 | 2 | 0.0011 | 0.0019 | 0.0008 | 0.0007
986 | 22 | 174061 | 0 | 0 | 0.002 | 0.001 | 0.0009
986 | 23 | 174061 | 0 | 0 | 0.002 | 0.0006 | 0.0006
986 | 24 | 174061 | 0 | 0 | 0.0018 | 0.0006 | 0.0006
466 | 1 | 16553 | 16553 |  | 79.9618 | 1.2694 | 1.6893
466 | 2 | 16991 | 438 | 2.646 | 1.7531 | 0.0139 | 0.274
466 | 3 | 240590 | 223599 | 1315.9849 | 1.5603 | 0.975 | 0.9646
466 | 4 | 240594 | 4 | 0.0017 | 0.7531 | 0.0251 | 0.0331
466 | 5 | 240594 | 0 | 0 | 0.0718 | 0.0491 | 0.0434
466 | 6 | 240594 | 0 | 0 | 0.0798 | 0.0268 | 0.0273
466 | 7 | 240594 | 0 | 0 | 0.092 | 0.0242 | 0.0223
466 | 8 | 240594 | 0 | 0 | 0.0592 | 0.0118 | 0.0092
466 | 9 | 240594 | 0 | 0 | 0.0345 | 0.0118 | 0.0111
466 | 10 | 240594 | 0 | 0 | 0.012 | 0.0118 | 0.0081
466 | 11 | 240594 | 0 | 0 | 0.0121 | 0.0084 | 0.0069
466 | 12 | 240594 | 0 | 0 | 0.0128 | 0.0008 | 0.0022
466 | 13 | 240594 | 0 | 0 | 0.0121 | 0.0008 | 0.0009
466 | 14 | 240594 | 0 | 0 | 0.0112 | 0.0008 | 0.0009
466 | 15 | 240594 | 0 | 0 | 0.0128 | 0.0004 | 0.0008
466 | 16 | 240594 | 0 | 0 | 0.007 | 0.0005 | 0.0006
466 | 17 | 240594 | 0 | 0 | 0.0061 | 0.0005 | 0.0005
466 | 18 | 240594 | 0 | 0 | 0.0069 | 0.0005 | 0.0005
466 | 19 | 240594 | 0 | 0 | 0.0057 | 0.0001 | 0.0003
466 | 20 | 240594 | 0 | 0 | 0.0047 | 0.0004 | 0.0004
466 | 21 | 240594 | 0 | 0 | 0.0029 | 0.0004 | 0.0005
466 | 22 | 240594 | 0 | 0 | 0.0027 | 0.0004 | 0.0004
466 | 23 | 240594 | 0 | 0 | 0.0029 | 0 | 0.0003
466 | 24 | 240594 | 0 | 0 | 0.0018 | 0.0004 | 0.0004
496 | 1 | 32236 | 32236 |  | 3.3486 | 0.6003 | 0.7102
496 | 2 | 140323 | 108087 | 335.299 | 3.2919 | 0.8591 | 0.8354
496 | 3 | 186848 | 46525 | 33.1556 | 1.933 | 0.0579 | 0.3373
496 | 4 | 187065 | 217 | 0.1161 | 1.1705 | 0.0138 | 0.0263
496 | 5 | 187069 | 4 | 0.0021 | 0.0142 | 0.0006 | 0.0013
496 | 6 | 187072 | 3 | 0.0016 | 0.0193 | 0.0003 | 0.0017
496 | 7 | 187078 | 6 | 0.0032 | 0.0205 | 0.0007 | 0.0022
496 | 8 | 187080 | 2 | 0.0011 | 0.0158 | 0.0008 | 0.0012
496 | 9 | 187080 | 0 | 0 | 0.0068 | 0.0004 | 0.0007
496 | 10 | 187080 | 0 | 0 | 0.0059 | 0.0005 | 0.0008
496 | 11 | 187080 | 0 | 0 | 0.0061 | 0.0007 | 0.0012
496 | 12 | 187085 | 5 | 0.0027 | 0.2793 | 0.0009 | 0.0011
496 | 13 | 187085 | 0 | 0 | 0.0035 | 0.0003 | 0.0005
496 | 14 | 187085 | 0 | 0 | 0.0033 | 0.0002 | 0.0004
496 | 15 | 187085 | 0 | 0 | 0.0035 | 0.0005 | 0.0008
496 | 16 | 187085 | 0 | 0 | 0.0037 | 0.0005 | 0.0009
496 | 17 | 187085 | 0 | 0 | 0.0025 | 0.0002 | 0.0004
496 | 18 | 187085 | 0 | 0 | 0.0028 | 0.0003 | 0.0005
496 | 19 | 187085 | 0 | 0 | 0.0029 | 0.0004 | 0.0006
496 | 20 | 187086 | 1 | 0.0005 | 0.0029 | 0.0005 | 0.0007
496 | 21 | 187086 | 0 | 0 | 0.0023 | 0.0002 | 0.0003
496 | 22 | 187086 | 0 | 0 | 0.0023 | 0.0001 | 0.0003
496 | 23 | 187086 | 0 | 0 | 0.0026 | 0.0004 | 0.0005
496 | 24 | 187086 | 0 | 0 | 0.0026 | 0.0004 | 0.0005
1493 | 1 | 158700 | 158700 |  | 8.8163 | 1.7943 | 1.8489
1493 | 2 | 502805 | 344105 | 216.8273 | 7.6355 | 1.9835 | 1.9378
1493 | 3 | 916876 | 414071 | 82.3522 | 11.9887 | 0.906 | 1.2108
1493 | 4 | 916955 | 79 | 0.0086 | 0.7495 | 0.0004 | 0.0015
1493 | 5 | 917029 | 74 | 0.0081 | 1.6799 | 0.0004 | 0.0013
1493 | 6 | 917075 | 46 | 0.005 | 0.3405 | 0.0002 | 0.0004
1493 | 7 | 917091 | 16 | 0.0017 | 0.0073 | 0.0002 | 0.0005
1493 | 8 | 917096 | 5 | 0.0005 | 0.0892 | 0.0001 | 0.0002
1493 | 9 | 917099 | 3 | 0.0003 | 0.0029 | 0.0001 | 0.0002
1493 | 10 | 917107 | 8 | 0.0009 | 0.0017 | 0.0001 | 0.0002
1493 | 11 | 917112 | 5 | 0.0005 | 0.0799 | 0.0001 | 0.0002
1493 | 12 | 917112 | 0 | 0 | 0.0012 | 0.0001 | 0.0001
1493 | 13 | 917112 | 0 | 0 | 0.0029 | 0.0001 | 0.0001
1493 | 14 | 917113 | 1 | 0.0001 | 0.0013 | 0.0001 | 0.0001
1493 | 15 | 917121 | 8 | 0.0009 | 0.0022 | 0 | 0.0001
1493 | 16 | 917121 | 0 | 0 | 0.0007 | 0.0001 | 0.0001
1493 | 17 | 917121 | 0 | 0 | 0.0014 | 0.0001 | 0.0001
1493 | 18 | 917121 | 0 | 0 | 0.0007 | 0.0001 | 0.0001
1493 | 19 | 917123 | 2 | 0.0002 | 0.4001 | 0 | 0.0001
1493 | 20 | 917123 | 0 | 0 | 0.0007 | 0.0001 | 0.0001
1493 | 21 | 917123 | 0 | 0 | 0.0013 | 0.0001 | 0.0001
1493 | 22 | 917124 | 1 | 0.0001 | 0.0003 | 0 | 0.0001
1493 | 23 | 917124 | 0 | 0 | 0.0006 | 0.0001 | 0.0001
1493 | 24 | 917124 | 0 | 0 | 0.0007 | 0.0001 | 0.0001
1062 | 1 | 35464 | 35464 |  | 8.947 | 0.2112 | 0.3172
1062 | 2 | 35641 | 177 | 0.4991 | 0.3389 | 0.0008 | 0.005
1062 | 3 | 35776 | 135 | 0.3788 | 0.4255 | 0.0008 | 0.0026
1062 | 4 | 35782 | 6 | 0.0168 | 0.3098 | 0.0001 | 0.0002
1062 | 5 | 35782 | 0 | 0 | 0.0011 | 0 | 0.0001
1062 | 6 | 35782 | 0 | 0 | 0.0005 | 0 | 0
1062 | 7 | 35782 | 0 | 0 | 0.0005 | 0 | 0.0001
1062 | 8 | 35782 | 0 | 0 | 0.0002 | 0 | 0
1062 | 9 | 35782 | 0 | 0 | 0.0003 | 0 | 0.0001
1062 | 10 | 35782 | 0 | 0 | 0.0003 | 0 | 0.0001
1062 | 11 | 35782 | 0 | 0 | 0.0001 | 0 | 0
1062 | 12 | 35782 | 0 | 0 | 0.0002 | 0 | 0
1062 | 13 | 35782 | 0 | 0 | 0.0001 | 0.0001 | 0.0001
1062 | 14 | 35782 | 0 | 0 | 0.0001 | 0 | 0.0001
1062 | 15 | 35782 | 0 | 0 | 0.0001 | 0.0001 | 0.0001
1062 | 16 | 35782 | 0 | 0 | 0.0001 | 0.0001 | 0.0001
1062 | 17 | 35782 | 0 | 0 | 0 | 0 | 0
1062 | 18 | 35782 | 0 | 0 | 0 | 0 | 0
1062 | 19 | 35782 | 0 | 0 | 0 | 0 | 0
1062 | 20 | 35782 | 0 | 0 | 0 | 0 | 0
1062 | 21 | 35782 | 0 | 0 | 0 | 0 | 0
1062 | 22 | 35782 | 0 | 0 | 0 | 0 | 0
1062 | 23 | 35782 | 0 | 0 | 0 | 0 | 0
1062 | 24 | 35782 | 0 | 0 | 0 | 0 | 0
1288 | 1 | 41179 | 41179 |  | 6.048 | 0.5005 | 0.512
1288 | 2 | 41203 | 24 | 0.0583 | 0.4386 | 0.0012 | 0.0162
1288 | 3 | 43376 | 2173 | 5.2739 | 1.4287 | 0.0086 | 0.0445
1288 | 4 | 44822 | 1446 | 3.3336 | 0.4011 | 0.0023 | 0.0107
1288 | 5 | 44823 | 1 | 0.0022 | 0.0571 | 0.0006 | 0.0028
1288 | 6 | 44836 | 13 | 0.029 | 0.0158 | 0.0009 | 0.0016
1288 | 7 | 44847 | 11 | 0.0245 | 0.0118 | 0.0006 | 0.0009
1288 | 8 | 44854 | 7 | 0.0156 | 0.0064 | 0.0002 | 0.0004
1288 | 9 | 44854 | 0 | 0 | 0.0023 | 0.0002 | 0.0003
1288 | 10 | 44856 | 2 | 0.0045 | 0.003 | 0.0003 | 0.0004
1288 | 11 | 44882 | 26 | 0.058 | 0.049 | 0.0001 | 0.0003
1288 | 12 | 44883 | 1 | 0.0022 | 0.0018 | 0.0001 | 0.0002
1288 | 13 | 44883 | 0 | 0 | 0.0013 | 0.0001 | 0.0002
1288 | 14 | 44883 | 0 | 0 | 0.0018 | 0.0002 | 0.0003
1288 | 15 | 44898 | 15 | 0.0334 | 0.0018 | 0.0002 | 0.0004
1288 | 16 | 44898 | 0 | 0 | 0.0015 | 0.0002 | 0.0003
1288 | 17 | 44898 | 0 | 0 | 0.0012 | 0.0001 | 0.0003
1288 | 18 | 44898 | 0 | 0 | 0.0015 | 0.0002 | 0.0003
1288 | 19 | 44918 | 20 | 0.0445 | 0.0015 | 0.0003 | 0.0004
1288 | 20 | 44918 | 0 | 0 | 0.001 | 0.0001 | 0.0002
1288 | 21 | 44919 | 1 | 0.0022 | 0.0007 | 0.0001 | 0.0001
1288 | 22 | 44919 | 0 | 0 | 0.001 | 0.0002 | 0.0003
1288 | 23 | 44929 | 10 | 0.0223 | 0.001 | 0.0003 | 0.0004
1288 | 24 | 44933 | 4 | 0.0089 | 0.0008 | 0.0002 | 0.0003
1755 | 1 | 2099673 | 2099673 |  | 11.2977 | 2.8653 | 2.538
1755 | 2 | 2123462 | 23789 | 1.133 | 1.5721 | 0.18 | 0.1802
1755 | 3 | 2123592 | 130 | 0.0061 | 0.3026 | 0.0021 | 0.0033
1755 | 4 | 2123593 | 1 | 0 | 0.012 | 0.0005 | 0.0011
1755 | 5 | 2123598 | 5 | 0.0002 | 0.0412 | 0.0003 | 0.0008
1755 | 6 | 2123624 | 26 | 0.0012 | 0.0042 | 0.0001 | 0.0002
1755 | 7 | 2123629 | 5 | 0.0002 | 0.0041 | 0.0002 | 0.0002
1755 | 8 | 2123629 | 0 | 0 | 0.0027 | 0.0001 | 0.0002
1755 | 9 | 2123629 | 0 | 0 | 0.0024 | 0.0001 | 0.0002
1755 | 10 | 2123636 | 7 | 0.0003 | 0.0024 | 0.0001 | 0.0001
1755 | 11 | 2123640 | 4 | 0.0002 | 0.0025 | 0.0001 | 0.0002
1755 | 12 | 2123640 | 0 | 0 | 0.0007 | 0.0001 | 0.0001
1755 | 13 | 2123640 | 0 | 0 | 0.0013 | 0.0001 | 0.0001
1755 | 14 | 2123648 | 8 | 0.0004 | 0.0105 | 0.0001 | 0.0001
1755 | 15 | 2123648 | 0 | 0 | 0.0006 | 0.0001 | 0.0001
1755 | 16 | 2123648 | 0 | 0 | 0.0005 | 0.0001 | 0.0001
1755 | 17 | 2123648 | 0 | 0 | 0.0004 | 0.0001 | 0.0001
1755 | 18 | 2123652 | 4 | 0.0002 | 0.0008 | 0.0001 | 0.0001
1755 | 19 | 2123652 | 0 | 0 | 0.0007 | 0.0001 | 0.0001
1755 | 20 | 2123652 | 0 | 0 | 0.0007 | 0.0001 | 0.0001
1755 | 21 | 2123653 | 1 | 0 | 0.0008 | 0.0001 | 0.0001
1755 | 22 | 2123659 | 6 | 0.0003 | 0.0007 | 0.0001 | 0.0001
1755 | 23 | 2123660 | 1 | 0 | 0.0004 | 0.0001 | 0.0001
1755 | 24 | 2123660 | 0 | 0 | 0.0004 | 0.0001 | 0.0001
71 | 1 | 3652169 | 3652169 |  | 23.1489 | 1.2378 | 1.0901
71 | 2 | 3727042 | 74873 | 2.0501 | 6.0274 | 0.0039 | 0.0886
71 | 3 | 4965274 | 1238232 | 33.2229 | 6.0675 | 0.2389 | 0.315
71 | 4 | 5024730 | 59456 | 1.1974 | 6.5794 | 0.0075 | 0.026
71 | 5 | 5028293 | 3563 | 0.0709 | 1.9875 | 0.0004 | 0.003
71 | 6 | 5031754 | 3461 | 0.0688 | 2.0312 | 0.0005 | 0.003
71 | 7 | 5049339 | 17585 | 0.3495 | 2.5361 | 0.0012 | 0.006
71 | 8 | 5055039 | 5700 | 0.1129 | 2.2718 | 0.0006 | 0.0031
71 | 9 | 5055808 | 769 | 0.0152 | 1.2319 | 0.0003 | 0.0006
71 | 10 | 5056437 | 629 | 0.0124 | 0.8943 | 0.0003 | 0.0008
71 | 11 | 5058671 | 2234 | 0.0442 | 2.0416 | 0.0005 | 0.0012
71 | 12 | 5060370 | 1699 | 0.0336 | 1.0302 | 0.0004 | 0.001
71 | 13 | 5060773 | 403 | 0.008 | 1.5432 | 0.0002 | 0.0004
71 | 14 | 5061061 | 288 | 0.0057 | 0.2014 | 0.0002 | 0.0004
71 | 15 | 5061852 | 791 | 0.0156 | 0.8201 | 0.0004 | 0.0007
71 | 16 | 5062665 | 813 | 0.0161 | 3.1875 | 0.0003 | 0.0008
71 | 17 | 5062847 | 182 | 0.0036 | 1.721 | 0.0002 | 0.0003
71 | 18 | 5063114 | 267 | 0.0053 | 0.3521 | 0.0001 | 0.0003
71 | 19 | 5063753 | 639 | 0.0126 | 0.8696 | 0.0004 | 0.0006
71 | 20 | 5064320 | 567 | 0.0112 | 0.6404 | 0.0002 | 0.0005
71 | 21 | 5064454 | 134 | 0.0026 | 0.2001 | 0.0001 | 0.0002
71 | 22 | 5064549 | 95 | 0.0019 | 0.1506 | 0.0001 | 0.0002
71 | 23 | 5065021 | 472 | 0.0093 | 0.5164 | 0.0003 | 0.0005
71 | 24 | 5065379 | 358 | 0.0071 | 1.551 | 0.0002 | 0.0004
1383 | 1 | 2675840 | 2675840 |  | 8.0917 | 1.6415 | 1.4779
1383 | 2 | 2819802 | 143962 | 5.3801 | 5.5367 | 0.0438 | 0.3436
1383 | 3 | 3122038 | 302236 | 10.7183 | 3.9764 | 0.0118 | 0.6339
1383 | 4 | 3132664 | 10626 | 0.3404 | 2.6035 | 0.0066 | 0.0326
1383 | 5 | 3138220 | 5556 | 0.1774 | 2.5782 | 0.0065 | 0.009
1383 | 6 | 3139744 | 1524 | 0.0486 | 2.5445 | 0.0036 | 0.0048
1383 | 7 | 3141589 | 1845 | 0.0588 | 2.5984 | 0.0017 | 0.0085
1383 | 8 | 3142427 | 838 | 0.0267 | 2.5425 | 0.0009 | 0.0046
1383 | 9 | 3143687 | 1260 | 0.0401 | 1.7245 | 0.0029 | 0.0032
1383 | 10 | 3144316 | 629 | 0.02 | 0.7614 | 0.0022 | 0.0025
1383 | 11 | 3144682 | 366 | 0.0116 | 1.1297 | 0.0008 | 0.0022
1383 | 12 | 3145305 | 623 | 0.0198 | 1.6805 | 0.0006 | 0.0018
1383 | 13 | 3146106 | 801 | 0.0255 | 0.37 | 0.0006 | 0.0017
1383 | 14 | 3146503 | 397 | 0.0126 | 0.1718 | 0.0004 | 0.0012
1383 | 15 | 3146736 | 233 | 0.0074 | 0.3698 | 0.0006 | 0.0012
1383 | 16 | 3146983 | 247 | 0.0078 | 0.1724 | 0.0004 | 0.0012
1383 | 17 | 3147305 | 322 | 0.0102 | 0.4201 | 0.0003 | 0.0009
1383 | 18 | 3147445 | 140 | 0.0044 | 0.0221 | 0.0003 | 0.0007
1383 | 19 | 3147527 | 82 | 0.0026 | 0.2005 | 0.0003 | 0.0007
1383 | 20 | 3147652 | 125 | 0.004 | 0.3097 | 0.0003 | 0.0006
1383 | 21 | 3147832 | 180 | 0.0057 | 0.5122 | 0.0007 | 0.0007
1383 | 22 | 3147956 | 124 | 0.0039 | 0.9009 | 0.0006 | 0.0006
1383 | 23 | 3147999 | 43 | 0.0014 | 0.0301 | 0.0003 | 0.0005
1383 | 24 | 3148080 | 81 | 0.0026 | 0.0437 | 0.0003 | 0.0004
1453 | 1 | 169325 | 169325 |  | 8.8752 | 0.8396 | 0.9202
1453 | 2 | 283796 | 114471 | 67.6043 | 7.1134 | 0.0486 | 0.6365
1453 | 3 | 283805 | 9 | 0.0032 | 0.0149 | 0.0004 | 0.001
1453 | 4 | 283806 | 1 | 0.0004 | 0.0053 | 0.0003 | 0.0005
1453 | 5 | 283811 | 5 | 0.0018 | 0.0039 | 0.0002 | 0.0003
1453 | 6 | 283831 | 20 | 0.007 | 0.6097 | 0.0003 | 0.0004
1453 | 7 | 283831 | 0 | 0 | 0.0026 | 0.0002 | 0.0003
1453 | 8 | 283832 | 1 | 0.0004 | 0.0021 | 0.0002 | 0.0003
1453 | 9 | 283836 | 4 | 0.0014 | 0.0011 | 0.0001 | 0.0001
1453 | 10 | 283842 | 6 | 0.0021 | 0.0016 | 0.0001 | 0.0002
1453 | 11 | 283842 | 0 | 0 | 0.0014 | 0.0001 | 0.0002
1453 | 12 | 283842 | 0 | 0 | 0.0014 | 0.0001 | 0.0002
1453 | 13 | 283843 | 1 | 0.0004 | 0.0012 | 0.0001 | 0.0001
1453 | 14 | 283849 | 6 | 0.0021 | 0.1703 | 0.0001 | 0.0001
1453 | 15 | 283849 | 0 | 0 | 0.0012 | 0.0001 | 0.0001
1453 | 16 | 283849 | 0 | 0 | 0.0003 | 0.0001 | 0.0001
1453 | 17 | 283850 | 1 | 0.0004 | 0.0006 | 0.0001 | 0.0001
1453 | 18 | 283852 | 2 | 0.0007 | 0.0006 | 0.0001 | 0.0001
1453 | 19 | 283853 | 1 | 0.0004 | 0.0004 | 0.0001 | 0.0001
1453 | 20 | 283853 | 0 | 0 | 0.0003 | 0.0001 | 0.0001
1453 | 21 | 283853 | 0 | 0 | 0.0005 | 0.0001 | 0.0001
1453 | 22 | 283854 | 1 | 0.0004 | 0.0007 | 0.0001 | 0.0001
1453 | 23 | 283855 | 1 | 0.0004 | 0.0006 | 0.0001 | 0.0001
1453 | 24 | 283855 | 0 | 0 | 0.0002 | 0 | 0
946 | 1 | 4628790 | 4628790 |  | 6.3728 | 0.9175 | 0.9179
946 | 2 | 4995171 | 366381 | 7.9153 | 4.3613 | 0.0044 | 0.1168
946 | 3 | 5014622 | 19451 | 0.3894 | 2.157 | 0.0167 | 0.0386
946 | 4 | 5014688 | 66 | 0.0013 | 0.0097 | 0.0003 | 0.0004
946 | 5 | 5014981 | 293 | 0.0058 | 0.1883 | 0.0003 | 0.0004
946 | 6 | 5015205 | 224 | 0.0045 | 0.1298 | 0.0003 | 0.0005
946 | 7 | 5015274 | 69 | 0.0014 | 0.0402 | 0.0001 | 0.0005
946 | 8 | 5015285 | 11 | 0.0002 | 0.0408 | 0.0001 | 0.0002
946 | 9 | 5015320 | 35 | 0.0007 | 0.0014 | 0.0001 | 0.0002
946 | 10 | 5015393 | 73 | 0.0015 | 0.1291 | 0.0002 | 0.0002
946 | 11 | 5015407 | 14 | 0.0003 | 0.0016 | 0.0001 | 0.0003
946 | 12 | 5015410 | 3 | 0.0001 | 0.0007 | 0.0001 | 0.0001
946 | 13 | 5015431 | 21 | 0.0004 | 0.1202 | 0 | 0.0001
946 | 14 | 5015453 | 22 | 0.0004 | 0.19 | 0.0001 | 0.0002
946 | 15 | 5015456 | 3 | 0.0001 | 0.001 | 0.0001 | 0.0001
946 | 16 | 5015457 | 1 | 0 | 0.0005 | 0 | 0.0001
946 | 17 | 5015469 | 12 | 0.0002 | 0.0006 | 0.0001 | 0.0001
946 | 18 | 5015476 | 7 | 0.0001 | 0.0007 | 0.0001 | 0.0001
946 | 19 | 5015477 | 1 | 0 | 0.0004 | 0.0001 | 0.0001
946 | 20 | 5015477 | 0 | 0 | 0.0004 | 0 | 0.0001
946 | 21 | 5015480 | 3 | 0.0001 | 0.0004 | 0 | 0.0001
946 | 22 | 5015481 | 1 | 0 | 0.0005 | 0.0001 | 0.0001
946 | 23 | 5015483 | 2 | 0 | 0.0003 | 0 | 0.0001
946 | 24 | 5015483 | 0 | 0 | 0.0003 | 0.0001 | 0.0001

## Outer - Change Trace
tile | n_outer | n_inundated | flooded_area_change_cells | flooded_area_change_pct | n_newly_flooded | n_no_longer_flooded | max_inundation_change_m
1973 | 0 | 81 | 0 |  | 0 | 0 | 0
1973 | 1 | 81 | 0 | 0 | 0 | 0 | 0
1973 | 2 | 81 | 0 | 0 | 0 | 0 | 0
2316 | 0 | 32487 | 0 |  | 0 | 0 | 0
2316 | 1 | 32487 | 0 | 0 | 0 | 0 | 0.0002
2316 | 2 | 32487 | 0 | 0 | 0 | 0 | 0.0002
2412 | 0 | 62 | 0 |  | 0 | 0 | 0
2412 | 1 | 62 | 0 | 0 | 0 | 0 | 0.0002
2412 | 2 | 62 | 0 | 0 | 0 | 0 | 0.0006
2324 | 0 | 15814 | 0 |  | 0 | 0 | 0
2324 | 1 | 15811 | -3 | -0.019 | 0 | 3 | 0.0118
2324 | 2 | 15811 | 0 | 0 | 0 | 0 | 0.0015
1504 | 0 | 3854 | 0 |  | 0 | 0 | 0
1504 | 1 | 3854 | 0 | 0 | 0 | 0 | 0.0018
1504 | 2 | 3854 | 0 | 0 | 0 | 0 | 0.0002
1919 | 0 | 1126 | 0 |  | 0 | 0 | 0
1919 | 1 | 1126 | 0 | 0 | 0 | 0 | 0.001
1919 | 2 | 1126 | 0 | 0 | 0 | 0 | 0.0002
1997 | 0 | 605 | 0 |  | 0 | 0 | 0
1997 | 1 | 605 | 0 | 0 | 0 | 0 | 0.015
1997 | 2 | 605 | 0 | 0 | 0 | 0 | 0.0014
1579 | 0 | 1576 | 0 |  | 0 | 0 | 0
1579 | 1 | 1575 | -1 | -0.0635 | 0 | 1 | 0.0052
1579 | 2 | 1575 | 0 | 0 | 0 | 0 | 0.0022
1351 | 0 | 206163 | 0 |  | 0 | 0 | 0
1351 | 1 | 201414 | -4749 | -2.3035 | 0 | 4749 | 1.6033
1351 | 2 | 200925 | -489 | -0.2428 | 0 | 489 | 1.5832
1351 | 3 | 200823 | -102 | -0.0508 | 0 | 102 | 1.584
1075 | 0 | 144320 | 0 |  | 0 | 0 | 0
1075 | 1 | 144121 | -199 | -0.1379 | 0 | 199 | 0.2776
1075 | 2 | 144042 | -79 | -0.0548 | 0 | 79 | 0.3039
2339 | 0 | 6294 | 0 |  | 0 | 0 | 0
2339 | 1 | 6294 | 0 | 0 | 0 | 0 | 0.0039
2339 | 2 | 6294 | 0 | 0 | 0 | 0 | 0.0012
1751 | 0 | 96262 | 0 |  | 0 | 0 | 0
1751 | 1 | 96246 | -16 | -0.0166 | 0 | 16 | 0.1911
1751 | 2 | 96216 | -30 | -0.0312 | 0 | 30 | 0.2085
1751 | 3 | 96216 | 0 | 0 | 0 | 0 | 0
1224 | 0 | 167668 | 0 |  | 0 | 0 | 0
1224 | 1 | 167663 | -5 | -0.003 | 0 | 5 | 0.0148
1224 | 2 | 167663 | 0 | 0 | 0 | 0 | 0.0211
1655 | 0 | 29478 | 0 |  | 0 | 0 | 0
1655 | 1 | 29332 | -146 | -0.4953 | 0 | 146 | 2.2206
1655 | 2 | 29139 | -193 | -0.658 | 0 | 193 | 2.3139
1655 | 3 | 29139 | 0 | 0 | 0 | 0 | 0.0055
2038 | 0 | 958394 | 0 |  | 0 | 0 | 0
2038 | 1 | 817467 | -140927 | -14.7045 | 0 | 140927 | 1.9703
2038 | 2 | 795995 | -21472 | -2.6267 | 0 | 21472 | 2.0267
2038 | 3 | 794367 | -1628 | -0.2045 | 0 | 1628 | 1.2915
1892 | 0 | 15774 | 0 |  | 0 | 0 | 0
1892 | 1 | 15626 | -148 | -0.9383 | 0 | 148 | 1.4
1892 | 2 | 15610 | -16 | -0.1024 | 0 | 16 | 1.3795
382 | 0 | 55308 | 0 |  | 0 | 0 | 0
382 | 1 | 54451 | -857 | -1.5495 | 0 | 857 | 1.4467
382 | 2 | 53342 | -1109 | -2.0367 | 1 | 1110 | 1.469
382 | 3 | 53315 | -27 | -0.0506 | 0 | 27 | 1.3692
1419 | 0 | 1471 | 0 |  | 0 | 0 | 0
1419 | 1 | 1468 | -3 | -0.2039 | 0 | 3 | 0.0075
1419 | 2 | 1466 | -2 | -0.1362 | 0 | 2 | 0.002
772 | 0 | 9143 | 0 |  | 0 | 0 | 0
772 | 1 | 6116 | -3027 | -33.1073 | 0 | 3027 | 0.6435
772 | 2 | 6092 | -24 | -0.3924 | 0 | 24 | 0.5811
1803 | 0 | 119668 | 0 |  | 0 | 0 | 0
1803 | 1 | 118487 | -1181 | -0.9869 | 0 | 1181 | 2.5262
1803 | 2 | 110503 | -7984 | -6.7383 | 0 | 7984 | 9.822
1803 | 3 | 110175 | -328 | -0.2968 | 0 | 328 | 3.2777
1196 | 0 | 34761 | 0 |  | 0 | 0 | 0
1196 | 1 | 34752 | -9 | -0.0259 | 0 | 9 | 0.0169
1196 | 2 | 34733 | -19 | -0.0547 | 0 | 19 | 0.3226
2017 | 0 | 12500 | 0 |  | 0 | 0 | 0
2017 | 1 | 12478 | -22 | -0.176 | 0 | 22 | 0.7333
2017 | 2 | 12467 | -11 | -0.0882 | 0 | 11 | 0.03
1722 | 0 | 817964 | 0 |  | 0 | 0 | 0
1722 | 1 | 792791 | -25173 | -3.0775 | 4 | 25177 | 2.4861
1722 | 2 | 762725 | -30066 | -3.7924 | 1 | 30067 | 6.7197
1722 | 3 | 757747 | -4978 | -0.6527 | 1 | 4979 | 2.0289
1731 | 0 | 1938770 | 0 |  | 0 | 0 | 0
1731 | 1 | 1912046 | -26724 | -1.3784 | 2 | 26726 | 2.8285
1731 | 2 | 1905481 | -6565 | -0.3433 | 3 | 6568 | 1.3882
1731 | 3 | 1905061 | -420 | -0.022 | 2 | 422 | 0.8543
1165 | 0 | 310717 | 0 |  | 0 | 0 | 0
1165 | 1 | 301573 | -9144 | -2.9429 | 10 | 9154 | 3.8582
1165 | 2 | 287908 | -13665 | -4.5312 | 0 | 13665 | 2.7526
1165 | 3 | 283792 | -4116 | -1.4296 | 2 | 4118 | 2.59
658 | 0 | 525548 | 0 |  | 0 | 0 | 0
658 | 1 | 521952 | -3596 | -0.6842 | 4 | 3600 | 2.2977
658 | 2 | 497157 | -24795 | -4.7504 | 4 | 24799 | 3.6217
658 | 3 | 493424 | -3733 | -0.7509 | 4 | 3737 | 2.5728
739 | 0 | 22405 | 0 |  | 0 | 0 | 0
739 | 1 | 18047 | -4358 | -19.451 | 0 | 4358 | 0.9249
739 | 2 | 17985 | -62 | -0.3435 | 0 | 62 | 0.895
986 | 0 | 174061 | 0 |  | 0 | 0 | 0
986 | 1 | 168418 | -5643 | -3.242 | 0 | 5643 | 93.0169
986 | 2 | 167751 | -667 | -0.396 | 0 | 667 | 4.0849
466 | 0 | 240594 | 0 |  | 0 | 0 | 0
466 | 1 | 19370 | -221224 | -91.9491 | 0 | 221224 | 1.7368
466 | 2 | 19297 | -73 | -0.3769 | 0 | 73 | 1.7307
496 | 0 | 187086 | 0 |  | 0 | 0 | 0
496 | 1 | 173600 | -13486 | -7.2084 | 0 | 13486 | 1.5069
496 | 2 | 172432 | -1168 | -0.6728 | 0 | 1168 | 1.4621
496 | 3 | 172164 | -268 | -0.1554 | 0 | 268 | 1.4533
1493 | 0 | 917124 | 0 |  | 0 | 0 | 0
1493 | 1 | 917096 | -28 | -0.0031 | 0 | 28 | 0.3832
1493 | 2 | 916969 | -127 | -0.0138 | 0 | 127 | 0.4005
1493 | 3 | 916969 | 0 | 0 | 0 | 0 | 0.0021
1062 | 0 | 35782 | 0 |  | 0 | 0 | 0
1062 | 1 | 35669 | -113 | -0.3158 | 0 | 113 | 2.132
1062 | 2 | 35457 | -212 | -0.5944 | 0 | 212 | 5.2898
1062 | 3 | 35429 | -28 | -0.079 | 0 | 28 | 0.2706
1288 | 0 | 44933 | 0 |  | 0 | 0 | 0
1288 | 1 | 42839 | -2094 | -4.6603 | 0 | 2094 | 0.5293
1288 | 2 | 41991 | -848 | -1.9795 | 0 | 848 | 0.8581
1288 | 3 | 41953 | -38 | -0.0905 | 0 | 38 | 0.2662
1755 | 0 | 2123660 | 0 |  | 0 | 0 | 0
1755 | 1 | 2110907 | -12753 | -0.6005 | 1 | 12754 | 1.6495
1755 | 2 | 2110305 | -602 | -0.0285 | 4 | 606 | 1.575
1755 | 3 | 2110261 | -44 | -0.0021 | 2 | 46 | 1.4965
71 | 0 | 5065379 | 0 |  | 0 | 0 | 0
71 | 1 | 5035580 | -29799 | -0.5883 | 1 | 29800 | 4.5315
71 | 2 | 4959458 | -76122 | -1.5117 | 1 | 76123 | 8.2286
71 | 3 | 4951347 | -8111 | -0.1635 | 0 | 8111 | 2.0206
1383 | 0 | 3148080 | 0 |  | 0 | 0 | 0
1383 | 1 | 3132514 | -15566 | -0.4945 | 0 | 15566 | 2.612
1383 | 2 | 3115991 | -16523 | -0.5275 | 0 | 16523 | 4.1164
1383 | 3 | 3111756 | -4235 | -0.1359 | 1 | 4236 | 2.4073
1453 | 0 | 283855 | 0 |  | 0 | 0 | 0
1453 | 1 | 237932 | -45923 | -16.1783 | 0 | 45923 | 4.1722
1453 | 2 | 234158 | -3774 | -1.5862 | 0 | 3774 | 1.6724
1453 | 3 | 233477 | -681 | -0.2908 | 1 | 682 | 1.5399
946 | 0 | 5015483 | 0 |  | 0 | 0 | 0
946 | 1 | 2419553 | -2595930 | -51.7583 | 0 | 2595930 | 3.7739
946 | 2 | 2380273 | -39280 | -1.6234 | 2 | 39282 | 2.95
946 | 3 | 2379957 | -316 | -0.0133 | 1 | 317 | 0.801

## Sweep Detail
tile | n_cells | sweep_count | cum_time_s | n_inundated | depth_mean | depth_sum | depth_max | max_depth_change_abs | median_depth_change_abs | mean_depth_change_abs | n_newly_flooded | n_cells_changed | pct_cells_changed | status | delta_n_inundated | pct_change_n_inundated
1973 | 9153 | 1 | 0.022 | 81 | 0.6556 | 53.1 | 0.6556 | 0.6556 | 0.6556 | 0.6556 | 81 | 81 | 0.88496 | ok | 81
1973 | 9153 | 2 | 0.023 | 81 | 0.6556 | 53.1 | 0.6556 | 0 | 0 | 0 | 0 | 0 | 0 | ok | 0 | 0
1973 | 9153 | 3 | 0.023 | 81 | 0.6556 | 53.1 | 0.6556 | 0 | 0 | 0 | 0 | 0 | 0 | ok | 0 | 0
1973 | 9153 | 4 | 0.024 | 81 | 0.6556 | 53.1 | 0.6556 | 0 | 0 | 0 | 0 | 0 | 0 | ok | 0 | 0
1973 | 9153 | 5 | 0.024 | 81 | 0.6556 | 53.1 | 0.6556 | 0 | 0 | 0 | 0 | 0 | 0 | ok | 0 | 0
1973 | 9153 | 6 | 0.025 | 81 | 0.6556 | 53.1 | 0.6556 | 0 | 0 | 0 | 0 | 0 | 0 | ok | 0 | 0
1973 | 9153 | 7 | 0.025 | 81 | 0.6556 | 53.1 | 0.6556 | 0 | 0 | 0 | 0 | 0 | 0 | ok | 0 | 0
1973 | 9153 | 8 | 0.025 | 81 | 0.6556 | 53.1 | 0.6556 | 0 | 0 | 0 | 0 | 0 | 0 | ok | 0 | 0
1973 | 9153 | 9 | 0.026 | 81 | 0.6556 | 53.1 | 0.6556 | 0 | 0 | 0 | 0 | 0 | 0 | ok | 0 | 0
1973 | 9153 | 10 | 0.026 | 81 | 0.6556 | 53.1 | 0.6556 | 0 | 0 | 0 | 0 | 0 | 0 | ok | 0 | 0
1973 | 9153 | 11 | 0.026 | 81 | 0.6556 | 53.1 | 0.6556 | 0 | 0 | 0 | 0 | 0 | 0 | ok | 0 | 0
1973 | 9153 | 12 | 0.027 | 81 | 0.6556 | 53.1 | 0.6556 | 0 | 0 | 0 | 0 | 0 | 0 | ok | 0 | 0
1973 | 9153 | 13 | 0.027 | 81 | 0.6556 | 53.1 | 0.6556 | 0 | 0 | 0 | 0 | 0 | 0 | ok | 0 | 0
1973 | 9153 | 14 | 0.028 | 81 | 0.6556 | 53.1 | 0.6556 | 0 | 0 | 0 | 0 | 0 | 0 | ok | 0 | 0
1973 | 9153 | 15 | 0.028 | 81 | 0.6556 | 53.1 | 0.6556 | 0 | 0 | 0 | 0 | 0 | 0 | ok | 0 | 0
1973 | 9153 | 16 | 0.028 | 81 | 0.6556 | 53.1 | 0.6556 | 0 | 0 | 0 | 0 | 0 | 0 | ok | 0 | 0
1973 | 9153 | 17 | 0.029 | 81 | 0.6556 | 53.1 | 0.6556 | 0 | 0 | 0 | 0 | 0 | 0 | ok | 0 | 0
1973 | 9153 | 18 | 0.029 | 81 | 0.6556 | 53.1 | 0.6556 | 0 | 0 | 0 | 0 | 0 | 0 | ok | 0 | 0
1973 | 9153 | 19 | 0.03 | 81 | 0.6556 | 53.1 | 0.6556 | 0 | 0 | 0 | 0 | 0 | 0 | ok | 0 | 0
1973 | 9153 | 20 | 0.03 | 81 | 0.6556 | 53.1 | 0.6556 | 0 | 0 | 0 | 0 | 0 | 0 | ok | 0 | 0
1973 | 9153 | 21 | 0.03 | 81 | 0.6556 | 53.1 | 0.6556 | 0 | 0 | 0 | 0 | 0 | 0 | ok | 0 | 0
1973 | 9153 | 22 | 0.031 | 81 | 0.6556 | 53.1 | 0.6556 | 0 | 0 | 0 | 0 | 0 | 0 | ok | 0 | 0
1973 | 9153 | 23 | 0.031 | 81 | 0.6556 | 53.1 | 0.6556 | 0 | 0 | 0 | 0 | 0 | 0 | ok | 0 | 0
1973 | 9153 | 24 | 0.032 | 81 | 0.6556 | 53.1 | 0.6556 | 0 | 0 | 0 | 0 | 0 | 0 | ok | 0 | 0
2351 | 21316 | 1 | 0.001 | 4 | 0.4375 | 1.75 | 0.74 | 0.74 | 0.42 | 0.4375 | 4 | 4 | 0.018765 | ok | 4
2351 | 21316 | 2 | 0.001 | 4 | 0.4375 | 1.75 | 0.74 | 0 | 0 | 0 | 0 | 0 | 0 | ok | 0 | 0
2351 | 21316 | 3 | 0.002 | 4 | 0.4375 | 1.75 | 0.74 | 0 | 0 | 0 | 0 | 0 | 0 | ok | 0 | 0
2351 | 21316 | 4 | 0.002 | 4 | 0.4375 | 1.75 | 0.74 | 0 | 0 | 0 | 0 | 0 | 0 | ok | 0 | 0
2351 | 21316 | 5 | 0.003 | 4 | 0.4375 | 1.75 | 0.74 | 0 | 0 | 0 | 0 | 0 | 0 | ok | 0 | 0
2351 | 21316 | 6 | 0.004 | 4 | 0.4375 | 1.75 | 0.74 | 0 | 0 | 0 | 0 | 0 | 0 | ok | 0 | 0
2351 | 21316 | 7 | 0.005 | 4 | 0.4375 | 1.75 | 0.74 | 0 | 0 | 0 | 0 | 0 | 0 | ok | 0 | 0
2351 | 21316 | 8 | 0.006 | 4 | 0.4375 | 1.75 | 0.74 | 0 | 0 | 0 | 0 | 0 | 0 | ok | 0 | 0
2351 | 21316 | 9 | 0.007 | 4 | 0.4375 | 1.75 | 0.74 | 0 | 0 | 0 | 0 | 0 | 0 | ok | 0 | 0
2351 | 21316 | 10 | 0.008 | 4 | 0.4375 | 1.75 | 0.74 | 0 | 0 | 0 | 0 | 0 | 0 | ok | 0 | 0
2351 | 21316 | 11 | 0.009 | 4 | 0.4375 | 1.75 | 0.74 | 0 | 0 | 0 | 0 | 0 | 0 | ok | 0 | 0
2351 | 21316 | 12 | 0.009 | 4 | 0.4375 | 1.75 | 0.74 | 0 | 0 | 0 | 0 | 0 | 0 | ok | 0 | 0
2351 | 21316 | 13 | 0.01 | 4 | 0.4375 | 1.75 | 0.74 | 0 | 0 | 0 | 0 | 0 | 0 | ok | 0 | 0
2351 | 21316 | 14 | 0.01 | 4 | 0.4375 | 1.75 | 0.74 | 0 | 0 | 0 | 0 | 0 | 0 | ok | 0 | 0
2351 | 21316 | 15 | 0.011 | 4 | 0.4375 | 1.75 | 0.74 | 0 | 0 | 0 | 0 | 0 | 0 | ok | 0 | 0
2351 | 21316 | 16 | 0.011 | 4 | 0.4375 | 1.75 | 0.74 | 0 | 0 | 0 | 0 | 0 | 0 | ok | 0 | 0
2351 | 21316 | 17 | 0.012 | 4 | 0.4375 | 1.75 | 0.74 | 0 | 0 | 0 | 0 | 0 | 0 | ok | 0 | 0
2351 | 21316 | 18 | 0.012 | 4 | 0.4375 | 1.75 | 0.74 | 0 | 0 | 0 | 0 | 0 | 0 | ok | 0 | 0
2351 | 21316 | 19 | 0.013 | 4 | 0.4375 | 1.75 | 0.74 | 0 | 0 | 0 | 0 | 0 | 0 | ok | 0 | 0
2351 | 21316 | 20 | 0.014 | 4 | 0.4375 | 1.75 | 0.74 | 0 | 0 | 0 | 0 | 0 | 0 | ok | 0 | 0
2351 | 21316 | 21 | 0.014 | 4 | 0.4375 | 1.75 | 0.74 | 0 | 0 | 0 | 0 | 0 | 0 | ok | 0 | 0
2351 | 21316 | 22 | 0.015 | 4 | 0.4375 | 1.75 | 0.74 | 0 | 0 | 0 | 0 | 0 | 0 | ok | 0 | 0
2351 | 21316 | 23 | 0.015 | 4 | 0.4375 | 1.75 | 0.74 | 0 | 0 | 0 | 0 | 0 | 0 | ok | 0 | 0
2351 | 21316 | 24 | 0.016 | 4 | 0.4375 | 1.75 | 0.74 | 0 | 0 | 0 | 0 | 0 | 0 | ok | 0 | 0
2365 | 75272 | 1 | 0.002 | 23 | 0.2657 | 6.11 | 0.76 | 0.76 | 0.23 | 0.2657 | 23 | 23 | 0.030556 | ok | 23
2365 | 75272 | 2 | 0.004 | 23 | 0.2657 | 6.11 | 0.76 | 0 | 0 | 0 | 0 | 0 | 0 | ok | 0 | 0
2365 | 75272 | 3 | 0.006 | 23 | 0.2657 | 6.11 | 0.76 | 0 | 0 | 0 | 0 | 0 | 0 | ok | 0 | 0
2365 | 75272 | 4 | 0.007 | 23 | 0.2657 | 6.11 | 0.76 | 0 | 0 | 0 | 0 | 0 | 0 | ok | 0 | 0
2365 | 75272 | 5 | 0.009 | 23 | 0.2657 | 6.11 | 0.76 | 0 | 0 | 0 | 0 | 0 | 0 | ok | 0 | 0
2365 | 75272 | 6 | 0.01 | 23 | 0.2657 | 6.11 | 0.76 | 0 | 0 | 0 | 0 | 0 | 0 | ok | 0 | 0
2365 | 75272 | 7 | 0.012 | 23 | 0.2657 | 6.11 | 0.76 | 0 | 0 | 0 | 0 | 0 | 0 | ok | 0 | 0
2365 | 75272 | 8 | 0.014 | 23 | 0.2657 | 6.11 | 0.76 | 0 | 0 | 0 | 0 | 0 | 0 | ok | 0 | 0
2365 | 75272 | 9 | 0.015 | 23 | 0.2657 | 6.11 | 0.76 | 0 | 0 | 0 | 0 | 0 | 0 | ok | 0 | 0
2365 | 75272 | 10 | 0.017 | 23 | 0.2657 | 6.11 | 0.76 | 0 | 0 | 0 | 0 | 0 | 0 | ok | 0 | 0
2365 | 75272 | 11 | 0.019 | 23 | 0.2657 | 6.11 | 0.76 | 0 | 0 | 0 | 0 | 0 | 0 | ok | 0 | 0
2365 | 75272 | 12 | 0.021 | 23 | 0.2657 | 6.11 | 0.76 | 0 | 0 | 0 | 0 | 0 | 0 | ok | 0 | 0
2365 | 75272 | 13 | 0.023 | 23 | 0.2657 | 6.11 | 0.76 | 0 | 0 | 0 | 0 | 0 | 0 | ok | 0 | 0
2365 | 75272 | 14 | 0.024 | 23 | 0.2657 | 6.11 | 0.76 | 0 | 0 | 0 | 0 | 0 | 0 | ok | 0 | 0
2365 | 75272 | 15 | 0.026 | 23 | 0.2657 | 6.11 | 0.76 | 0 | 0 | 0 | 0 | 0 | 0 | ok | 0 | 0
2365 | 75272 | 16 | 0.028 | 23 | 0.2657 | 6.11 | 0.76 | 0 | 0 | 0 | 0 | 0 | 0 | ok | 0 | 0
2365 | 75272 | 17 | 0.029 | 23 | 0.2657 | 6.11 | 0.76 | 0 | 0 | 0 | 0 | 0 | 0 | ok | 0 | 0
2365 | 75272 | 18 | 0.031 | 23 | 0.2657 | 6.11 | 0.76 | 0 | 0 | 0 | 0 | 0 | 0 | ok | 0 | 0
2365 | 75272 | 19 | 0.032 | 23 | 0.2657 | 6.11 | 0.76 | 0 | 0 | 0 | 0 | 0 | 0 | ok | 0 | 0
2365 | 75272 | 20 | 0.034 | 23 | 0.2657 | 6.11 | 0.76 | 0 | 0 | 0 | 0 | 0 | 0 | ok | 0 | 0
2365 | 75272 | 21 | 0.037 | 23 | 0.2657 | 6.11 | 0.76 | 0 | 0 | 0 | 0 | 0 | 0 | ok | 0 | 0
2365 | 75272 | 22 | 0.04 | 23 | 0.2657 | 6.11 | 0.76 | 0 | 0 | 0 | 0 | 0 | 0 | ok | 0 | 0
2365 | 75272 | 23 | 0.042 | 23 | 0.2657 | 6.11 | 0.76 | 0 | 0 | 0 | 0 | 0 | 0 | ok | 0 | 0
2365 | 75272 | 24 | 0.043 | 23 | 0.2657 | 6.11 | 0.76 | 0 | 0 | 0 | 0 | 0 | 0 | ok | 0 | 0
2316 | 140844 | 1 | 0.004 | 32487 | 0.73 | 23715.42 | 2.83 | 2.83 | 0.7074 | 0.73 | 32487 | 32487 | 23.0659 | ok | 32487
2316 | 140844 | 2 | 0.008 | 32487 | 0.7308 | 23741.75 | 2.83 | 0.0178 | 0.0028 | 0.0038 | 0 | 6966 | 4.9459 | ok | 0 | 0
2316 | 140844 | 3 | 0.012 | 32487 | 0.7319 | 23776.71 | 2.83 | 0.011 | 0.0017 | 0.0025 | 0 | 13729 | 9.7477 | ok | 0 | 0
2316 | 140844 | 4 | 0.016 | 32487 | 0.7319 | 23776.81 | 2.83 | 0.0004 | 0.0004 | 0.0003 | 0 | 309 | 0.21939 | ok | 0 | 0
2316 | 140844 | 5 | 0.02 | 32487 | 0.7319 | 23776.83 | 2.83 | 0.0004 | 0.0003 | 0.0003 | 0 | 104 | 0.073841 | ok | 0 | 0
2316 | 140844 | 6 | 0.027 | 32487 | 0.7319 | 23776.83 | 2.83 | 0 | 0 | 0 | 0 | 0 | 0 | ok | 0 | 0
2316 | 140844 | 7 | 0.033 | 32487 | 0.7319 | 23776.83 | 2.83 | 0 | 0 | 0 | 0 | 0 | 0 | ok | 0 | 0
2316 | 140844 | 8 | 0.036 | 32487 | 0.7319 | 23776.83 | 2.83 | 0 | 0 | 0 | 0 | 0 | 0 | ok | 0 | 0
2316 | 140844 | 9 | 0.04 | 32487 | 0.7319 | 23776.83 | 2.83 | 0 | 0 | 0 | 0 | 0 | 0 | ok | 0 | 0
2316 | 140844 | 10 | 0.044 | 32487 | 0.7319 | 23776.83 | 2.83 | 0 | 0 | 0 | 0 | 0 | 0 | ok | 0 | 0
2316 | 140844 | 11 | 0.048 | 32487 | 0.7319 | 23776.83 | 2.83 | 0 | 0 | 0 | 0 | 0 | 0 | ok | 0 | 0
2316 | 140844 | 12 | 0.052 | 32487 | 0.7319 | 23776.83 | 2.83 | 0 | 0 | 0 | 0 | 0 | 0 | ok | 0 | 0
2316 | 140844 | 13 | 0.055 | 32487 | 0.7319 | 23776.83 | 2.83 | 0 | 0 | 0 | 0 | 0 | 0 | ok | 0 | 0
2316 | 140844 | 14 | 0.059 | 32487 | 0.7319 | 23776.83 | 2.83 | 0 | 0 | 0 | 0 | 0 | 0 | ok | 0 | 0
2316 | 140844 | 15 | 0.063 | 32487 | 0.7319 | 23776.83 | 2.83 | 0 | 0 | 0 | 0 | 0 | 0 | ok | 0 | 0
2316 | 140844 | 16 | 0.067 | 32487 | 0.7319 | 23776.83 | 2.83 | 0 | 0 | 0 | 0 | 0 | 0 | ok | 0 | 0
2316 | 140844 | 17 | 0.07 | 32487 | 0.7319 | 23776.83 | 2.83 | 0 | 0 | 0 | 0 | 0 | 0 | ok | 0 | 0
2316 | 140844 | 18 | 0.074 | 32487 | 0.7319 | 23776.83 | 2.83 | 0 | 0 | 0 | 0 | 0 | 0 | ok | 0 | 0
2316 | 140844 | 19 | 0.078 | 32487 | 0.7319 | 23776.83 | 2.83 | 0 | 0 | 0 | 0 | 0 | 0 | ok | 0 | 0
2316 | 140844 | 20 | 0.081 | 32487 | 0.7319 | 23776.83 | 2.83 | 0 | 0 | 0 | 0 | 0 | 0 | ok | 0 | 0
2316 | 140844 | 21 | 0.084 | 32487 | 0.7319 | 23776.83 | 2.83 | 0 | 0 | 0 | 0 | 0 | 0 | ok | 0 | 0
2316 | 140844 | 22 | 0.088 | 32487 | 0.7319 | 23776.83 | 2.83 | 0 | 0 | 0 | 0 | 0 | 0 | ok | 0 | 0
2316 | 140844 | 23 | 0.092 | 32487 | 0.7319 | 23776.83 | 2.83 | 0 | 0 | 0 | 0 | 0 | 0 | ok | 0 | 0
2316 | 140844 | 24 | 0.096 | 32487 | 0.7319 | 23776.83 | 2.83 | 0 | 0 | 0 | 0 | 0 | 0 | ok | 0 | 0
2412 | 257244 | 1 | 0.008 | 62 | 0.3114 | 19.31 | 1.8293 | 1.8293 | 0.14 | 0.3114 | 62 | 62 | 0.024102 | ok | 62
2412 | 257244 | 2 | 0.016 | 62 | 0.3115 | 19.31 | 1.8293 | 0.0012 | 0.0002 | 0.0004 | 0 | 7 | 0.002721 | ok | 0 | 0
2412 | 257244 | 3 | 0.024 | 62 | 0.3115 | 19.32 | 1.8293 | 0.0023 | 0.001 | 0.0014 | 0 | 3 | 0.001166 | ok | 0 | 0
2412 | 257244 | 4 | 0.031 | 62 | 0.3115 | 19.32 | 1.8293 | 0.0001 | 0.0001 | 0.0001 | 0 | 1 | 0.000389 | ok | 0 | 0
2412 | 257244 | 5 | 0.038 | 62 | 0.3115 | 19.32 | 1.8293 | 0 | 0 | 0 | 0 | 0 | 0 | ok | 0 | 0
2412 | 257244 | 6 | 0.047 | 62 | 0.3115 | 19.32 | 1.8293 | 0 | 0 | 0 | 0 | 0 | 0 | ok | 0 | 0
2412 | 257244 | 7 | 0.055 | 62 | 0.3115 | 19.32 | 1.8293 | 0 | 0 | 0 | 0 | 0 | 0 | ok | 0 | 0
2412 | 257244 | 8 | 0.062 | 62 | 0.3115 | 19.32 | 1.8293 | 0 | 0 | 0 | 0 | 0 | 0 | ok | 0 | 0
2412 | 257244 | 9 | 0.069 | 62 | 0.3115 | 19.32 | 1.8293 | 0 | 0 | 0 | 0 | 0 | 0 | ok | 0 | 0
2412 | 257244 | 10 | 0.077 | 62 | 0.3115 | 19.32 | 1.8293 | 0 | 0 | 0 | 0 | 0 | 0 | ok | 0 | 0
2412 | 257244 | 11 | 0.084 | 62 | 0.3115 | 19.32 | 1.8293 | 0 | 0 | 0 | 0 | 0 | 0 | ok | 0 | 0
2412 | 257244 | 12 | 0.095 | 62 | 0.3115 | 19.32 | 1.8293 | 0 | 0 | 0 | 0 | 0 | 0 | ok | 0 | 0
2412 | 257244 | 13 | 0.103 | 62 | 0.3115 | 19.32 | 1.8293 | 0 | 0 | 0 | 0 | 0 | 0 | ok | 0 | 0
2412 | 257244 | 14 | 0.11 | 62 | 0.3115 | 19.32 | 1.8293 | 0 | 0 | 0 | 0 | 0 | 0 | ok | 0 | 0
2412 | 257244 | 15 | 0.118 | 62 | 0.3115 | 19.32 | 1.8293 | 0 | 0 | 0 | 0 | 0 | 0 | ok | 0 | 0
2412 | 257244 | 16 | 0.128 | 62 | 0.3115 | 19.32 | 1.8293 | 0 | 0 | 0 | 0 | 0 | 0 | ok | 0 | 0
2412 | 257244 | 17 | 0.135 | 62 | 0.3115 | 19.32 | 1.8293 | 0 | 0 | 0 | 0 | 0 | 0 | ok | 0 | 0
2412 | 257244 | 18 | 0.143 | 62 | 0.3115 | 19.32 | 1.8293 | 0 | 0 | 0 | 0 | 0 | 0 | ok | 0 | 0
2412 | 257244 | 19 | 0.151 | 62 | 0.3115 | 19.32 | 1.8293 | 0 | 0 | 0 | 0 | 0 | 0 | ok | 0 | 0
2412 | 257244 | 20 | 0.158 | 62 | 0.3115 | 19.32 | 1.8293 | 0 | 0 | 0 | 0 | 0 | 0 | ok | 0 | 0
2412 | 257244 | 21 | 0.164 | 62 | 0.3115 | 19.32 | 1.8293 | 0 | 0 | 0 | 0 | 0 | 0 | ok | 0 | 0
2412 | 257244 | 22 | 0.172 | 62 | 0.3115 | 19.32 | 1.8293 | 0 | 0 | 0 | 0 | 0 | 0 | ok | 0 | 0
2412 | 257244 | 23 | 0.179 | 62 | 0.3115 | 19.32 | 1.8293 | 0 | 0 | 0 | 0 | 0 | 0 | ok | 0 | 0
2412 | 257244 | 24 | 0.187 | 62 | 0.3115 | 19.32 | 1.8293 | 0 | 0 | 0 | 0 | 0 | 0 | ok | 0 | 0
2324 | 720384 | 1 | 0.022 | 15723 | 0.8247 | 12967.43 | 2.4472 | 2.4472 | 0.8392 | 0.8247 | 15723 | 15723 | 2.1826 | ok | 15723
2324 | 720384 | 2 | 0.046 | 15811 | 0.8219 | 12994.86 | 2.4472 | 0.4185 | 0.0004 | 0.0074 | 88 | 3716 | 0.51584 | ok | 88 | 0.5597
2324 | 720384 | 3 | 0.073 | 15814 | 0.8227 | 13010.92 | 2.449 | 0.0425 | 0.0017 | 0.0032 | 3 | 5090 | 0.70657 | ok | 3 | 0.019
2324 | 720384 | 4 | 0.096 | 15814 | 0.8228 | 13012.05 | 2.449 | 0.0028 | 0.0002 | 0.0005 | 0 | 2372 | 0.32927 | ok | 0 | 0
2324 | 720384 | 5 | 0.117 | 15814 | 0.8228 | 13012.05 | 2.449 | 0.0001 | 0 | 0 | 0 | 63 | 0.008745 | ok | 0 | 0
2324 | 720384 | 6 | 0.14 | 15814 | 0.8228 | 13012.06 | 2.449 | 0.0001 | 0 | 0 | 0 | 38 | 0.005275 | ok | 0 | 0
2324 | 720384 | 7 | 0.164 | 15814 | 0.8228 | 13012.06 | 2.449 | 0.0003 | 0 | 0.0001 | 0 | 121 | 0.016797 | ok | 0 | 0
2324 | 720384 | 8 | 0.186 | 15814 | 0.8228 | 13012.08 | 2.449 | 0.0002 | 0 | 0.0001 | 0 | 310 | 0.043033 | ok | 0 | 0
2324 | 720384 | 9 | 0.207 | 15814 | 0.8228 | 13012.08 | 2.449 | 0 | 0 | 0 | 0 | 1 | 0.000139 | ok | 0 | 0
2324 | 720384 | 10 | 0.229 | 15814 | 0.8228 | 13012.08 | 2.449 | 0.0001 | 0.0001 | 0.0001 | 0 | 2 | 0.000278 | ok | 0 | 0
2324 | 720384 | 11 | 0.254 | 15814 | 0.8228 | 13012.08 | 2.449 | 0.0001 | 0 | 0.0001 | 0 | 18 | 0.002499 | ok | 0 | 0
2324 | 720384 | 12 | 0.278 | 15814 | 0.8228 | 13012.08 | 2.449 | 0 | 0 | 0 | 0 | 2 | 0.000278 | ok | 0 | 0
2324 | 720384 | 13 | 0.298 | 15814 | 0.8228 | 13012.08 | 2.449 | 0 | 0 | 0 | 0 | 0 | 0 | ok | 0 | 0
2324 | 720384 | 14 | 0.322 | 15814 | 0.8228 | 13012.08 | 2.449 | 0 | 0 | 0 | 0 | 0 | 0 | ok | 0 | 0
2324 | 720384 | 15 | 0.347 | 15814 | 0.8228 | 13012.08 | 2.449 | 0 | 0 | 0 | 0 | 0 | 0 | ok | 0 | 0
2324 | 720384 | 16 | 0.37 | 15814 | 0.8228 | 13012.08 | 2.449 | 0.0001 | 0.0001 | 0.0001 | 0 | 4 | 0.000555 | ok | 0 | 0
2324 | 720384 | 17 | 0.391 | 15814 | 0.8228 | 13012.08 | 2.449 | 0 | 0 | 0 | 0 | 1 | 0.000139 | ok | 0 | 0
2324 | 720384 | 18 | 0.413 | 15814 | 0.8228 | 13012.08 | 2.449 | 0 | 0 | 0 | 0 | 0 | 0 | ok | 0 | 0
2324 | 720384 | 19 | 0.438 | 15814 | 0.8228 | 13012.08 | 2.449 | 0 | 0 | 0 | 0 | 0 | 0 | ok | 0 | 0
2324 | 720384 | 20 | 0.459 | 15814 | 0.8228 | 13012.08 | 2.449 | 0 | 0 | 0 | 0 | 0 | 0 | ok | 0 | 0
2324 | 720384 | 21 | 0.479 | 15814 | 0.8228 | 13012.08 | 2.449 | 0 | 0 | 0 | 0 | 0 | 0 | ok | 0 | 0
2324 | 720384 | 22 | 0.503 | 15814 | 0.8228 | 13012.08 | 2.449 | 0 | 0 | 0 | 0 | 0 | 0 | ok | 0 | 0
2324 | 720384 | 23 | 0.527 | 15814 | 0.8228 | 13012.08 | 2.449 | 0 | 0 | 0 | 0 | 0 | 0 | ok | 0 | 0
2324 | 720384 | 24 | 0.548 | 15814 | 0.8228 | 13012.08 | 2.449 | 0 | 0 | 0 | 0 | 0 | 0 | ok | 0 | 0
1504 | 1380736 | 1 | 0.044 | 3854 | 0.3218 | 1240.25 | 3.3524 | 3.3524 | 0.2831 | 0.3218 | 3854 | 3854 | 0.27913 | ok | 3854
1504 | 1380736 | 2 | 0.097 | 3854 | 0.3219 | 1240.73 | 3.3524 | 0.0018 | 0.0004 | 0.0004 | 0 | 1108 | 0.080247 | ok | 0 | 0
1504 | 1380736 | 3 | 0.146 | 3854 | 0.322 | 1240.93 | 3.3524 | 0.001 | 0.0002 | 0.0003 | 0 | 636 | 0.046062 | ok | 0 | 0
1504 | 1380736 | 4 | 0.189 | 3854 | 0.322 | 1240.93 | 3.3524 | 0 | 0 | 0 | 0 | 0 | 0 | ok | 0 | 0
1504 | 1380736 | 5 | 0.229 | 3854 | 0.322 | 1240.93 | 3.3524 | 0 | 0 | 0 | 0 | 0 | 0 | ok | 0 | 0
1504 | 1380736 | 6 | 0.273 | 3854 | 0.322 | 1240.93 | 3.3524 | 0 | 0 | 0 | 0 | 0 | 0 | ok | 0 | 0
1504 | 1380736 | 7 | 0.321 | 3854 | 0.322 | 1240.93 | 3.3524 | 0 | 0 | 0 | 0 | 0 | 0 | ok | 0 | 0
1504 | 1380736 | 8 | 0.363 | 3854 | 0.322 | 1240.93 | 3.3524 | 0 | 0 | 0 | 0 | 0 | 0 | ok | 0 | 0
1504 | 1380736 | 9 | 0.406 | 3854 | 0.322 | 1240.93 | 3.3524 | 0 | 0 | 0 | 0 | 0 | 0 | ok | 0 | 0
1504 | 1380736 | 10 | 0.45 | 3854 | 0.322 | 1240.93 | 3.3524 | 0 | 0 | 0 | 0 | 0 | 0 | ok | 0 | 0
1504 | 1380736 | 11 | 0.499 | 3854 | 0.322 | 1240.93 | 3.3524 | 0 | 0 | 0 | 0 | 0 | 0 | ok | 0 | 0
1504 | 1380736 | 12 | 0.542 | 3854 | 0.322 | 1240.93 | 3.3524 | 0 | 0 | 0 | 0 | 0 | 0 | ok | 0 | 0
1504 | 1380736 | 13 | 0.582 | 3854 | 0.322 | 1240.93 | 3.3524 | 0 | 0 | 0 | 0 | 0 | 0 | ok | 0 | 0
1504 | 1380736 | 14 | 0.627 | 3854 | 0.322 | 1240.93 | 3.3524 | 0 | 0 | 0 | 0 | 0 | 0 | ok | 0 | 0
1504 | 1380736 | 15 | 0.676 | 3854 | 0.322 | 1240.93 | 3.3524 | 0 | 0 | 0 | 0 | 0 | 0 | ok | 0 | 0
1504 | 1380736 | 16 | 0.718 | 3854 | 0.322 | 1240.93 | 3.3524 | 0 | 0 | 0 | 0 | 0 | 0 | ok | 0 | 0
1504 | 1380736 | 17 | 0.758 | 3854 | 0.322 | 1240.93 | 3.3524 | 0 | 0 | 0 | 0 | 0 | 0 | ok | 0 | 0
1504 | 1380736 | 18 | 0.802 | 3854 | 0.322 | 1240.93 | 3.3524 | 0 | 0 | 0 | 0 | 0 | 0 | ok | 0 | 0
1504 | 1380736 | 19 | 0.849 | 3854 | 0.322 | 1240.93 | 3.3524 | 0 | 0 | 0 | 0 | 0 | 0 | ok | 0 | 0
1504 | 1380736 | 20 | 0.896 | 3854 | 0.322 | 1240.93 | 3.3524 | 0 | 0 | 0 | 0 | 0 | 0 | ok | 0 | 0
1504 | 1380736 | 21 | 0.934 | 3854 | 0.322 | 1240.93 | 3.3524 | 0 | 0 | 0 | 0 | 0 | 0 | ok | 0 | 0
1504 | 1380736 | 22 | 0.98 | 3854 | 0.322 | 1240.93 | 3.3524 | 0 | 0 | 0 | 0 | 0 | 0 | ok | 0 | 0
1504 | 1380736 | 23 | 1.026 | 3854 | 0.322 | 1240.93 | 3.3524 | 0 | 0 | 0 | 0 | 0 | 0 | ok | 0 | 0
1504 | 1380736 | 24 | 1.069 | 3854 | 0.322 | 1240.93 | 3.3524 | 0 | 0 | 0 | 0 | 0 | 0 | ok | 0 | 0
1919 | 2349887 | 1 | 0.082 | 1122 | 0.6606 | 741.19 | 2.7559 | 2.7559 | 0.5639 | 0.6606 | 1122 | 1122 | 0.047747 | ok | 1122
1919 | 2349887 | 2 | 0.176 | 1126 | 0.6618 | 745.18 | 2.7559 | 0.2217 | 0.0026 | 0.0279 | 4 | 143 | 0.006085 | ok | 4 | 0.3565
1919 | 2349887 | 3 | 0.302 | 1126 | 0.6619 | 745.26 | 2.7559 | 0.0051 | 0.0002 | 0.0006 | 0 | 140 | 0.005958 | ok | 0 | 0
1919 | 2349887 | 4 | 0.401 | 1126 | 0.6619 | 745.26 | 2.7559 | 0.0003 | 0.0001 | 0.0002 | 0 | 13 | 0.000553 | ok | 0 | 0
1919 | 2349887 | 5 | 0.483 | 1126 | 0.6619 | 745.26 | 2.7559 | 0 | 0 | 0 | 0 | 0 | 0 | ok | 0 | 0
1919 | 2349887 | 6 | 0.566 | 1126 | 0.6619 | 745.26 | 2.7559 | 0 | 0 | 0 | 0 | 0 | 0 | ok | 0 | 0
1919 | 2349887 | 7 | 0.663 | 1126 | 0.6619 | 745.27 | 2.7559 | 0.0001 | 0.0001 | 0.0001 | 0 | 3 | 0.000128 | ok | 0 | 0
1919 | 2349887 | 8 | 0.763 | 1126 | 0.6619 | 745.27 | 2.7559 | 0 | 0 | 0 | 0 | 0 | 0 | ok | 0 | 0
1919 | 2349887 | 9 | 0.868 | 1126 | 0.6619 | 745.27 | 2.7559 | 0 | 0 | 0 | 0 | 0 | 0 | ok | 0 | 0
1919 | 2349887 | 10 | 0.962 | 1126 | 0.6619 | 745.27 | 2.7559 | 0 | 0 | 0 | 0 | 0 | 0 | ok | 0 | 0
1919 | 2349887 | 11 | 1.052 | 1126 | 0.6619 | 745.27 | 2.7559 | 0 | 0 | 0 | 0 | 0 | 0 | ok | 0 | 0
1919 | 2349887 | 12 | 1.146 | 1126 | 0.6619 | 745.27 | 2.7559 | 0 | 0 | 0 | 0 | 0 | 0 | ok | 0 | 0
1919 | 2349887 | 13 | 1.227 | 1126 | 0.6619 | 745.27 | 2.7559 | 0 | 0 | 0 | 0 | 0 | 0 | ok | 0 | 0
1919 | 2349887 | 14 | 1.31 | 1126 | 0.6619 | 745.27 | 2.7559 | 0 | 0 | 0 | 0 | 0 | 0 | ok | 0 | 0
1919 | 2349887 | 15 | 1.395 | 1126 | 0.6619 | 745.27 | 2.7559 | 0 | 0 | 0 | 0 | 0 | 0 | ok | 0 | 0
1919 | 2349887 | 16 | 1.478 | 1126 | 0.6619 | 745.27 | 2.7559 | 0 | 0 | 0 | 0 | 0 | 0 | ok | 0 | 0
1919 | 2349887 | 17 | 1.6 | 1126 | 0.6619 | 745.27 | 2.7559 | 0 | 0 | 0 | 0 | 0 | 0 | ok | 0 | 0
1919 | 2349887 | 18 | 1.708 | 1126 | 0.6619 | 745.27 | 2.7559 | 0 | 0 | 0 | 0 | 0 | 0 | ok | 0 | 0
1919 | 2349887 | 19 | 1.814 | 1126 | 0.6619 | 745.27 | 2.7559 | 0 | 0 | 0 | 0 | 0 | 0 | ok | 0 | 0
1919 | 2349887 | 20 | 1.91 | 1126 | 0.6619 | 745.27 | 2.7559 | 0 | 0 | 0 | 0 | 0 | 0 | ok | 0 | 0
1919 | 2349887 | 21 | 2.007 | 1126 | 0.6619 | 745.27 | 2.7559 | 0 | 0 | 0 | 0 | 0 | 0 | ok | 0 | 0
1919 | 2349887 | 22 | 2.121 | 1126 | 0.6619 | 745.27 | 2.7559 | 0 | 0 | 0 | 0 | 0 | 0 | ok | 0 | 0
1919 | 2349887 | 23 | 2.22 | 1126 | 0.6619 | 745.27 | 2.7559 | 0 | 0 | 0 | 0 | 0 | 0 | ok | 0 | 0
1919 | 2349887 | 24 | 2.311 | 1126 | 0.6619 | 745.27 | 2.7559 | 0 | 0 | 0 | 0 | 0 | 0 | ok | 0 | 0
1997 | 3385812 | 1 | 0.123 | 605 | 0.6861 | 415.09 | 1.4907 | 1.4907 | 0.5552 | 0.6861 | 605 | 605 | 0.017869 | ok | 605
1997 | 3385812 | 2 | 0.268 | 605 | 0.7054 | 426.77 | 1.4907 | 0.2807 | 0.0022 | 0.0878 | 0 | 133 | 0.003928 | ok | 0 | 0
1997 | 3385812 | 3 | 0.412 | 605 | 0.7055 | 426.81 | 1.4907 | 0.0044 | 0.0005 | 0.001 | 0 | 42 | 0.00124 | ok | 0 | 0
1997 | 3385812 | 4 | 0.543 | 605 | 0.7055 | 426.81 | 1.4907 | 0.0003 | 0.0001 | 0.0001 | 0 | 12 | 0.000354 | ok | 0 | 0
1997 | 3385812 | 5 | 0.667 | 605 | 0.7055 | 426.81 | 1.4907 | 0.0003 | 0.0001 | 0.0001 | 0 | 11 | 0.000325 | ok | 0 | 0
1997 | 3385812 | 6 | 0.795 | 605 | 0.7055 | 426.81 | 1.4907 | 0.0002 | 0 | 0.0001 | 0 | 3 | 8.9e-05 | ok | 0 | 0
1997 | 3385812 | 7 | 0.929 | 605 | 0.7055 | 426.81 | 1.4907 | 0.0001 | 0.0001 | 0.0001 | 0 | 1 | 3e-05 | ok | 0 | 0
1997 | 3385812 | 8 | 1.055 | 605 | 0.7055 | 426.81 | 1.4907 | 0 | 0 | 0 | 0 | 0 | 0 | ok | 0 | 0
1997 | 3385812 | 9 | 1.184 | 605 | 0.7055 | 426.81 | 1.4907 | 0 | 0 | 0 | 0 | 0 | 0 | ok | 0 | 0
1997 | 3385812 | 10 | 1.309 | 605 | 0.7055 | 426.81 | 1.4907 | 0 | 0 | 0 | 0 | 0 | 0 | ok | 0 | 0
1997 | 3385812 | 11 | 1.444 | 605 | 0.7055 | 426.81 | 1.4907 | 0 | 0 | 0 | 0 | 0 | 0 | ok | 0 | 0
1997 | 3385812 | 12 | 1.568 | 605 | 0.7055 | 426.81 | 1.4907 | 0 | 0 | 0 | 0 | 0 | 0 | ok | 0 | 0
1997 | 3385812 | 13 | 1.694 | 605 | 0.7055 | 426.81 | 1.4907 | 0 | 0 | 0 | 0 | 0 | 0 | ok | 0 | 0
1997 | 3385812 | 14 | 1.818 | 605 | 0.7055 | 426.81 | 1.4907 | 0 | 0 | 0 | 0 | 0 | 0 | ok | 0 | 0
1997 | 3385812 | 15 | 1.954 | 605 | 0.7055 | 426.81 | 1.4907 | 0 | 0 | 0 | 0 | 0 | 0 | ok | 0 | 0
1997 | 3385812 | 16 | 2.079 | 605 | 0.7055 | 426.81 | 1.4907 | 0 | 0 | 0 | 0 | 0 | 0 | ok | 0 | 0
1997 | 3385812 | 17 | 2.223 | 605 | 0.7055 | 426.81 | 1.4907 | 0 | 0 | 0 | 0 | 0 | 0 | ok | 0 | 0
1997 | 3385812 | 18 | 2.355 | 605 | 0.7055 | 426.81 | 1.4907 | 0 | 0 | 0 | 0 | 0 | 0 | ok | 0 | 0
1997 | 3385812 | 19 | 2.491 | 605 | 0.7055 | 426.81 | 1.4907 | 0 | 0 | 0 | 0 | 0 | 0 | ok | 0 | 0
1997 | 3385812 | 20 | 2.616 | 605 | 0.7055 | 426.81 | 1.4907 | 0 | 0 | 0 | 0 | 0 | 0 | ok | 0 | 0
1997 | 3385812 | 21 | 2.743 | 605 | 0.7055 | 426.81 | 1.4907 | 0 | 0 | 0 | 0 | 0 | 0 | ok | 0 | 0
1997 | 3385812 | 22 | 2.866 | 605 | 0.7055 | 426.81 | 1.4907 | 0 | 0 | 0 | 0 | 0 | 0 | ok | 0 | 0
1997 | 3385812 | 23 | 3.027 | 605 | 0.7055 | 426.81 | 1.4907 | 0 | 0 | 0 | 0 | 0 | 0 | ok | 0 | 0
1997 | 3385812 | 24 | 3.152 | 605 | 0.7055 | 426.81 | 1.4907 | 0 | 0 | 0 | 0 | 0 | 0 | ok | 0 | 0
1579 | 4617567 | 1 | 0.16 | 1564 | 0.484 | 756.99 | 4.6479 | 4.6479 | 0.3564 | 0.484 | 1564 | 1564 | 0.033871 | ok | 1564
1579 | 4617567 | 2 | 0.342 | 1575 | 0.4988 | 785.6 | 4.6479 | 1.4603 | 0.0012 | 0.1084 | 11 | 264 | 0.005717 | ok | 11 | 0.7033
1579 | 4617567 | 3 | 0.522 | 1576 | 0.4986 | 785.82 | 4.6479 | 0.0117 | 0.0002 | 0.0012 | 1 | 187 | 0.00405 | ok | 1 | 0.0635
1579 | 4617567 | 4 | 0.735 | 1576 | 0.4986 | 785.83 | 4.6479 | 0.0016 | 0.0002 | 0.0003 | 0 | 57 | 0.001234 | ok | 0 | 0
1579 | 4617567 | 5 | 0.921 | 1576 | 0.4986 | 785.83 | 4.6479 | 0.0002 | 0 | 0.0001 | 0 | 16 | 0.000347 | ok | 0 | 0
1579 | 4617567 | 6 | 1.107 | 1576 | 0.4986 | 785.83 | 4.6479 | 0 | 0 | 0 | 0 | 0 | 0 | ok | 0 | 0
1579 | 4617567 | 7 | 1.315 | 1576 | 0.4986 | 785.83 | 4.6479 | 0.0001 | 0.0001 | 0.0001 | 0 | 1 | 2.2e-05 | ok | 0 | 0
1579 | 4617567 | 8 | 1.49 | 1576 | 0.4986 | 785.83 | 4.6479 | 0 | 0 | 0 | 0 | 0 | 0 | ok | 0 | 0
1579 | 4617567 | 9 | 1.657 | 1576 | 0.4986 | 785.83 | 4.6479 | 0 | 0 | 0 | 0 | 0 | 0 | ok | 0 | 0
1579 | 4617567 | 10 | 1.832 | 1576 | 0.4986 | 785.83 | 4.6479 | 0 | 0 | 0 | 0 | 0 | 0 | ok | 0 | 0
1579 | 4617567 | 11 | 2.015 | 1576 | 0.4986 | 785.83 | 4.6479 | 0 | 0 | 0 | 0 | 0 | 0 | ok | 0 | 0
1579 | 4617567 | 12 | 2.184 | 1576 | 0.4986 | 785.83 | 4.6479 | 0 | 0 | 0 | 0 | 0 | 0 | ok | 0 | 0
1579 | 4617567 | 13 | 2.345 | 1576 | 0.4986 | 785.83 | 4.6479 | 0 | 0 | 0 | 0 | 0 | 0 | ok | 0 | 0
1579 | 4617567 | 14 | 2.515 | 1576 | 0.4986 | 785.83 | 4.6479 | 0 | 0 | 0 | 0 | 0 | 0 | ok | 0 | 0
1579 | 4617567 | 15 | 2.694 | 1576 | 0.4986 | 785.83 | 4.6479 | 0 | 0 | 0 | 0 | 0 | 0 | ok | 0 | 0
1579 | 4617567 | 16 | 2.872 | 1576 | 0.4986 | 785.83 | 4.6479 | 0 | 0 | 0 | 0 | 0 | 0 | ok | 0 | 0
1579 | 4617567 | 17 | 3.034 | 1576 | 0.4986 | 785.83 | 4.6479 | 0 | 0 | 0 | 0 | 0 | 0 | ok | 0 | 0
1579 | 4617567 | 18 | 3.208 | 1576 | 0.4986 | 785.83 | 4.6479 | 0 | 0 | 0 | 0 | 0 | 0 | ok | 0 | 0
1579 | 4617567 | 19 | 3.386 | 1576 | 0.4986 | 785.83 | 4.6479 | 0 | 0 | 0 | 0 | 0 | 0 | ok | 0 | 0
1579 | 4617567 | 20 | 3.555 | 1576 | 0.4986 | 785.83 | 4.6479 | 0 | 0 | 0 | 0 | 0 | 0 | ok | 0 | 0
1579 | 4617567 | 21 | 3.715 | 1576 | 0.4986 | 785.83 | 4.6479 | 0 | 0 | 0 | 0 | 0 | 0 | ok | 0 | 0
1579 | 4617567 | 22 | 3.885 | 1576 | 0.4986 | 785.83 | 4.6479 | 0 | 0 | 0 | 0 | 0 | 0 | ok | 0 | 0
1579 | 4617567 | 23 | 4.067 | 1576 | 0.4986 | 785.83 | 4.6479 | 0 | 0 | 0 | 0 | 0 | 0 | ok | 0 | 0
1579 | 4617567 | 24 | 4.237 | 1576 | 0.4986 | 785.83 | 4.6479 | 0 | 0 | 0 | 0 | 0 | 0 | ok | 0 | 0
1351 | 6415074 | 1 | 0.243 | 205889 | 1.2666 | 260773.55 | 6.6022 | 6.6022 | 1.5781 | 1.2666 | 205889 | 205889 | 3.2095 | ok | 205889
1351 | 6415074 | 2 | 0.501 | 205909 | 1.267 | 260895.69 | 6.6022 | 0.5298 | 0.0026 | 0.0042 | 20 | 28983 | 0.4518 | ok | 20 | 0.0097
1351 | 6415074 | 3 | 0.766 | 205950 | 1.2678 | 261109.31 | 6.6024 | 0.0631 | 0.0031 | 0.006 | 41 | 35651 | 0.55574 | ok | 41 | 0.0199
1351 | 6415074 | 4 | 1.017 | 206001 | 1.2688 | 261370.09 | 6.6049 | 0.2046 | 0.0006 | 0.0024 | 51 | 107449 | 1.6749 | ok | 51 | 0.0248
1351 | 6415074 | 5 | 1.303 | 206039 | 1.271 | 261872.12 | 6.6049 | 0.1303 | 0.0025 | 0.0043 | 38 | 116594 | 1.8175 | ok | 38 | 0.0184
1351 | 6415074 | 6 | 1.587 | 206044 | 1.2711 | 261902.64 | 6.6049 | 0.4404 | 0.0006 | 0.0019 | 5 | 16303 | 0.25414 | ok | 5 | 0.0024
1351 | 6415074 | 7 | 1.865 | 206048 | 1.2713 | 261938.86 | 6.6055 | 0.0158 | 0.0008 | 0.0021 | 4 | 17416 | 0.27149 | ok | 4 | 0.0019
1351 | 6415074 | 8 | 2.121 | 206152 | 1.2713 | 262083.31 | 6.6056 | 1.5804 | 0.0003 | 0.0024 | 104 | 59029 | 0.92016 | ok | 104 | 0.0505
1351 | 6415074 | 9 | 2.376 | 206157 | 1.2719 | 262219.12 | 6.6058 | 0.0161 | 0.0006 | 0.0015 | 5 | 90684 | 1.4136 | ok | 5 | 0.0024
1351 | 6415074 | 10 | 2.626 | 206158 | 1.272 | 262234.75 | 6.6058 | 0.0159 | 0.0005 | 0.0014 | 1 | 11343 | 0.17682 | ok | 1 | 0.0005
1351 | 6415074 | 11 | 2.903 | 206159 | 1.272 | 262243.28 | 6.6064 | 0.0103 | 0.0003 | 0.0007 | 1 | 12280 | 0.19142 | ok | 1 | 0.0005
1351 | 6415074 | 12 | 3.164 | 206160 | 1.2721 | 262262.78 | 6.6064 | 0.0101 | 0.0003 | 0.0006 | 1 | 35326 | 0.55067 | ok | 1 | 0.0005
1351 | 6415074 | 13 | 3.412 | 206162 | 1.2724 | 262315.97 | 6.6064 | 0.0102 | 0.0002 | 0.0008 | 2 | 70016 | 1.0914 | ok | 2 | 0.001
1351 | 6415074 | 14 | 3.667 | 206162 | 1.2724 | 262322.44 | 6.6064 | 0.0102 | 0.0003 | 0.0007 | 0 | 8793 | 0.13707 | ok | 0 | 0
1351 | 6415074 | 15 | 3.966 | 206162 | 1.2724 | 262327.28 | 6.6064 | 0.0098 | 0.0003 | 0.0006 | 0 | 8004 | 0.12477 | ok | 0 | 0
1351 | 6415074 | 16 | 4.232 | 206162 | 1.2725 | 262339.34 | 6.6064 | 0.0095 | 0.0002 | 0.0004 | 0 | 31286 | 0.48769 | ok | 0 | 0
1351 | 6415074 | 17 | 4.493 | 206162 | 1.2726 | 262360.38 | 6.6064 | 0.0087 | 0.0001 | 0.0003 | 0 | 62244 | 0.97028 | ok | 0 | 0
1351 | 6415074 | 18 | 4.742 | 206162 | 1.2726 | 262363.66 | 6.6064 | 0.0055 | 0.0002 | 0.0004 | 0 | 7614 | 0.11869 | ok | 0 | 0
1351 | 6415074 | 19 | 5.036 | 206162 | 1.2726 | 262364.78 | 6.6064 | 0.0048 | 0.0002 | 0.0002 | 0 | 4965 | 0.077396 | ok | 0 | 0
1351 | 6415074 | 20 | 5.29 | 206163 | 1.2726 | 262369.53 | 6.6064 | 0.0042 | 0.0001 | 0.0002 | 1 | 24176 | 0.37686 | ok | 1 | 0.0005
1351 | 6415074 | 21 | 5.542 | 206163 | 1.2727 | 262381.03 | 6.6064 | 0.0031 | 0.0001 | 0.0002 | 0 | 54269 | 0.84596 | ok | 0 | 0
1351 | 6415074 | 22 | 5.792 | 206163 | 1.2727 | 262382.94 | 6.6064 | 0.0029 | 0.0002 | 0.0003 | 0 | 5531 | 0.086219 | ok | 0 | 0
1351 | 6415074 | 23 | 6.062 | 206163 | 1.2727 | 262383.5 | 6.6064 | 0.0015 | 0.0001 | 0.0002 | 0 | 4050 | 0.063133 | ok | 0 | 0
1351 | 6415074 | 24 | 6.335 | 206163 | 1.2727 | 262387.06 | 6.6064 | 0.003 | 0.0001 | 0.0002 | 0 | 19321 | 0.30118 | ok | 0 | 0
1075 | 8370066 | 1 | 0.34 | 141181 | 0.2479 | 35002.41 | 4.8124 | 4.8124 | 0.2378 | 0.2479 | 141181 | 141181 | 1.6867 | ok | 141181
1075 | 8370066 | 2 | 0.727 | 144131 | 0.3513 | 50635.68 | 4.8124 | 0.9419 | 0.1093 | 0.1145 | 2950 | 136584 | 1.6318 | ok | 2950 | 2.0895
1075 | 8370066 | 3 | 1.109 | 144280 | 0.3549 | 51207.25 | 4.8124 | 0.3008 | 0.0103 | 0.0125 | 149 | 45681 | 0.54577 | ok | 149 | 0.1034
1075 | 8370066 | 4 | 1.456 | 144303 | 0.3549 | 51213.24 | 4.8124 | 0.058 | 0.0004 | 0.002 | 23 | 3066 | 0.036631 | ok | 23 | 0.0159
1075 | 8370066 | 5 | 1.782 | 144307 | 0.3549 | 51216.4 | 4.8124 | 0.0082 | 0.0001 | 0.0006 | 4 | 5276 | 0.063034 | ok | 4 | 0.0028
1075 | 8370066 | 6 | 2.118 | 144310 | 0.3551 | 51244.75 | 4.8124 | 0.0011 | 0.0003 | 0.0003 | 3 | 94030 | 1.1234 | ok | 3 | 0.0021
1075 | 8370066 | 7 | 2.464 | 144311 | 0.3552 | 51254.49 | 4.8124 | 0.0015 | 0.0003 | 0.0002 | 1 | 39785 | 0.47532 | ok | 1 | 0.0007
1075 | 8370066 | 8 | 2.801 | 144311 | 0.3552 | 51254.64 | 4.8124 | 0.0011 | 0.0001 | 0.0001 | 0 | 1190 | 0.014217 | ok | 0 | 0
1075 | 8370066 | 9 | 3.129 | 144312 | 0.3552 | 51255.1 | 4.8124 | 0.0005 | 0.0001 | 0.0002 | 1 | 2810 | 0.033572 | ok | 1 | 0.0007
1075 | 8370066 | 10 | 3.477 | 144314 | 0.3553 | 51270.27 | 4.8124 | 0.0006 | 0.0002 | 0.0002 | 2 | 91358 | 1.0915 | ok | 2 | 0.0014
1075 | 8370066 | 11 | 3.824 | 144314 | 0.3553 | 51276.2 | 4.8124 | 0.0005 | 0.0002 | 0.0002 | 0 | 38075 | 0.45489 | ok | 0 | 0
1075 | 8370066 | 12 | 4.158 | 144314 | 0.3553 | 51276.26 | 4.8124 | 0.0004 | 0.0001 | 0.0001 | 0 | 705 | 0.008423 | ok | 0 | 0
1075 | 8370066 | 13 | 4.479 | 144316 | 0.3553 | 51276.57 | 4.8124 | 0.0004 | 0.0001 | 0.0001 | 2 | 2796 | 0.033405 | ok | 2 | 0.0014
1075 | 8370066 | 14 | 4.867 | 144316 | 0.3554 | 51290.58 | 4.8124 | 0.0005 | 0.0002 | 0.0002 | 0 | 90280 | 1.0786 | ok | 0 | 0
1075 | 8370066 | 15 | 5.222 | 144317 | 0.3554 | 51295.46 | 4.8124 | 0.0005 | 0.0001 | 0.0001 | 1 | 37597 | 0.44918 | ok | 1 | 0.0007
1075 | 8370066 | 16 | 5.571 | 144317 | 0.3554 | 51295.52 | 4.8124 | 0.0004 | 0.0001 | 0.0001 | 0 | 540 | 0.006452 | ok | 0 | 0
1075 | 8370066 | 17 | 5.897 | 144317 | 0.3554 | 51295.81 | 4.8124 | 0.0004 | 0.0001 | 0.0001 | 0 | 2307 | 0.027563 | ok | 0 | 0
1075 | 8370066 | 18 | 6.274 | 144317 | 0.3555 | 51304 | 4.8124 | 0.0004 | 0.0001 | 0.0001 | 0 | 86047 | 1.028 | ok | 0 | 0
1075 | 8370066 | 19 | 6.631 | 144318 | 0.3555 | 51305.64 | 4.8124 | 0.0005 | 0.0001 | 0.0001 | 1 | 17087 | 0.20414 | ok | 1 | 0.0007
1075 | 8370066 | 20 | 6.968 | 144318 | 0.3555 | 51305.68 | 4.8124 | 0.0003 | 0.0001 | 0.0001 | 0 | 442 | 0.005281 | ok | 0 | 0
1075 | 8370066 | 21 | 7.301 | 144318 | 0.3555 | 51305.91 | 4.8124 | 0.0003 | 0.0001 | 0.0001 | 0 | 2201 | 0.026296 | ok | 0 | 0
1075 | 8370066 | 22 | 7.636 | 144319 | 0.3555 | 51310.89 | 4.8124 | 0.0006 | 0.0001 | 0.0001 | 1 | 54260 | 0.64826 | ok | 1 | 0.0007
1075 | 8370066 | 23 | 7.986 | 144319 | 0.3556 | 51313.02 | 4.8124 | 0.0003 | 0.0001 | 0.0001 | 0 | 33043 | 0.39478 | ok | 0 | 0
1075 | 8370066 | 24 | 8.326 | 144320 | 0.3556 | 51313.05 | 4.8124 | 0.0002 | 0.0001 | 0.0001 | 1 | 419 | 0.005006 | ok | 1 | 0.0007
2339 | 9701514 | 1 | 0.389 | 6257 | 1.227 | 7677.06 | 46.6295 | 46.6295 | 1.4132 | 1.227 | 6257 | 6257 | 0.064495 | ok | 6257
2339 | 9701514 | 2 | 0.801 | 6294 | 1.2248 | 7709.08 | 46.6295 | 1.6164 | 0.0002 | 0.0459 | 37 | 698 | 0.007195 | ok | 37 | 0.5913
2339 | 9701514 | 3 | 1.211 | 6294 | 1.2249 | 7709.41 | 46.6295 | 0.0151 | 0.0002 | 0.0009 | 0 | 368 | 0.003793 | ok | 0 | 0
2339 | 9701514 | 4 | 1.606 | 6294 | 1.2249 | 7709.41 | 46.6295 | 0.0005 | 0.0001 | 0.0001 | 0 | 64 | 0.00066 | ok | 0 | 0
2339 | 9701514 | 5 | 1.971 | 6294 | 1.2249 | 7709.41 | 46.6295 | 0.0002 | 0 | 0.0001 | 0 | 14 | 0.000144 | ok | 0 | 0
2339 | 9701514 | 6 | 2.352 | 6294 | 1.2249 | 7709.42 | 46.6295 | 0.0004 | 0.0002 | 0.0002 | 0 | 6 | 6.2e-05 | ok | 0 | 0
2339 | 9701514 | 7 | 2.759 | 6294 | 1.2249 | 7709.42 | 46.6295 | 0.0003 | 0.0002 | 0.0002 | 0 | 5 | 5.2e-05 | ok | 0 | 0
2339 | 9701514 | 8 | 3.14 | 6294 | 1.2249 | 7709.42 | 46.6295 | 0 | 0 | 0 | 0 | 0 | 0 | ok | 0 | 0
2339 | 9701514 | 9 | 3.589 | 6294 | 1.2249 | 7709.42 | 46.6295 | 0 | 0 | 0 | 0 | 0 | 0 | ok | 0 | 0
2339 | 9701514 | 10 | 4.152 | 6294 | 1.2249 | 7709.42 | 46.6295 | 0 | 0 | 0 | 0 | 0 | 0 | ok | 0 | 0
2339 | 9701514 | 11 | 4.657 | 6294 | 1.2249 | 7709.42 | 46.6295 | 0 | 0 | 0 | 0 | 0 | 0 | ok | 0 | 0
2339 | 9701514 | 12 | 5.082 | 6294 | 1.2249 | 7709.42 | 46.6295 | 0 | 0 | 0 | 0 | 0 | 0 | ok | 0 | 0
2339 | 9701514 | 13 | 5.528 | 6294 | 1.2249 | 7709.42 | 46.6295 | 0 | 0 | 0 | 0 | 0 | 0 | ok | 0 | 0
2339 | 9701514 | 14 | 5.919 | 6294 | 1.2249 | 7709.42 | 46.6295 | 0 | 0 | 0 | 0 | 0 | 0 | ok | 0 | 0
2339 | 9701514 | 15 | 6.324 | 6294 | 1.2249 | 7709.42 | 46.6295 | 0 | 0 | 0 | 0 | 0 | 0 | ok | 0 | 0
2339 | 9701514 | 16 | 6.712 | 6294 | 1.2249 | 7709.42 | 46.6295 | 0 | 0 | 0 | 0 | 0 | 0 | ok | 0 | 0
2339 | 9701514 | 17 | 7.082 | 6294 | 1.2249 | 7709.42 | 46.6295 | 0 | 0 | 0 | 0 | 0 | 0 | ok | 0 | 0
2339 | 9701514 | 18 | 7.473 | 6294 | 1.2249 | 7709.42 | 46.6295 | 0 | 0 | 0 | 0 | 0 | 0 | ok | 0 | 0
2339 | 9701514 | 19 | 7.883 | 6294 | 1.2249 | 7709.42 | 46.6295 | 0 | 0 | 0 | 0 | 0 | 0 | ok | 0 | 0
2339 | 9701514 | 20 | 8.274 | 6294 | 1.2249 | 7709.42 | 46.6295 | 0 | 0 | 0 | 0 | 0 | 0 | ok | 0 | 0
2339 | 9701514 | 21 | 8.65 | 6294 | 1.2249 | 7709.42 | 46.6295 | 0 | 0 | 0 | 0 | 0 | 0 | ok | 0 | 0
2339 | 9701514 | 22 | 9.033 | 6294 | 1.2249 | 7709.42 | 46.6295 | 0 | 0 | 0 | 0 | 0 | 0 | ok | 0 | 0
2339 | 9701514 | 23 | 9.438 | 6294 | 1.2249 | 7709.42 | 46.6295 | 0 | 0 | 0 | 0 | 0 | 0 | ok | 0 | 0
2339 | 9701514 | 24 | 9.832 | 6294 | 1.2249 | 7709.42 | 46.6295 | 0 | 0 | 0 | 0 | 0 | 0 | ok | 0 | 0
1751 | 10818605 | 1 | 0.393 | 85361 | 0.6017 | 51364.3 | 2.0398 | 2.0398 | 0.5907 | 0.6017 | 85361 | 85361 | 0.78902 | ok | 85361
1751 | 10818605 | 2 | 0.837 | 95385 | 0.5929 | 56553.08 | 2.0398 | 1.3096 | 0.0064 | 0.1192 | 10024 | 43528 | 0.40234 | ok | 10024 | 11.7431
1751 | 10818605 | 3 | 1.316 | 96261 | 0.5927 | 57058.46 | 2.0398 | 0.9155 | 0.0027 | 0.0156 | 876 | 32301 | 0.29857 | ok | 876 | 0.9184
1751 | 10818605 | 4 | 1.769 | 96262 | 0.5928 | 57061.81 | 2.0398 | 0.0103 | 0.0001 | 0.0003 | 1 | 12450 | 0.11508 | ok | 1 | 0.001
1751 | 10818605 | 5 | 2.188 | 96262 | 0.5928 | 57061.93 | 2.0398 | 0.0014 | 0 | 0 | 0 | 4490 | 0.041503 | ok | 0 | 0
1751 | 10818605 | 6 | 2.644 | 96262 | 0.5928 | 57062 | 2.0398 | 0.0007 | 0 | 0 | 0 | 2761 | 0.025521 | ok | 0 | 0
1751 | 10818605 | 7 | 3.113 | 96262 | 0.5928 | 57062.04 | 2.0398 | 0.0002 | 0 | 0 | 0 | 1849 | 0.017091 | ok | 0 | 0
1751 | 10818605 | 8 | 3.543 | 96262 | 0.5928 | 57062.04 | 2.0398 | 0.0002 | 0 | 0 | 0 | 312 | 0.002884 | ok | 0 | 0
1751 | 10818605 | 9 | 3.954 | 96262 | 0.5928 | 57062.04 | 2.0398 | 0.0001 | 0 | 0 | 0 | 509 | 0.004705 | ok | 0 | 0
1751 | 10818605 | 10 | 4.389 | 96262 | 0.5928 | 57062.05 | 2.0398 | 0 | 0 | 0 | 0 | 368 | 0.003402 | ok | 0 | 0
1751 | 10818605 | 11 | 4.853 | 96262 | 0.5928 | 57062.05 | 2.0398 | 0 | 0 | 0 | 0 | 105 | 0.000971 | ok | 0 | 0
1751 | 10818605 | 12 | 5.285 | 96262 | 0.5928 | 57062.05 | 2.0398 | 0.0001 | 0 | 0 | 0 | 12 | 0.000111 | ok | 0 | 0
1751 | 10818605 | 13 | 5.691 | 96262 | 0.5928 | 57062.05 | 2.0398 | 0 | 0 | 0 | 0 | 193 | 0.001784 | ok | 0 | 0
1751 | 10818605 | 14 | 6.11 | 96262 | 0.5928 | 57062.05 | 2.0398 | 0 | 0 | 0 | 0 | 47 | 0.000434 | ok | 0 | 0
1751 | 10818605 | 15 | 6.563 | 96262 | 0.5928 | 57062.05 | 2.0398 | 0 | 0 | 0 | 0 | 11 | 0.000102 | ok | 0 | 0
1751 | 10818605 | 16 | 6.987 | 96262 | 0.5928 | 57062.05 | 2.0398 | 0 | 0 | 0 | 0 | 0 | 0 | ok | 0 | 0
1751 | 10818605 | 17 | 7.4 | 96262 | 0.5928 | 57062.05 | 2.0398 | 0 | 0 | 0 | 0 | 0 | 0 | ok | 0 | 0
1751 | 10818605 | 18 | 7.814 | 96262 | 0.5928 | 57062.05 | 2.0398 | 0 | 0 | 0 | 0 | 0 | 0 | ok | 0 | 0
1751 | 10818605 | 19 | 8.27 | 96262 | 0.5928 | 57062.05 | 2.0398 | 0 | 0 | 0 | 0 | 0 | 0 | ok | 0 | 0
1751 | 10818605 | 20 | 8.709 | 96262 | 0.5928 | 57062.05 | 2.0398 | 0 | 0 | 0 | 0 | 0 | 0 | ok | 0 | 0
1751 | 10818605 | 21 | 9.113 | 96262 | 0.5928 | 57062.05 | 2.0398 | 0 | 0 | 0 | 0 | 0 | 0 | ok | 0 | 0
1751 | 10818605 | 22 | 9.528 | 96262 | 0.5928 | 57062.05 | 2.0398 | 0 | 0 | 0 | 0 | 0 | 0 | ok | 0 | 0
1751 | 10818605 | 23 | 9.978 | 96262 | 0.5928 | 57062.05 | 2.0398 | 0 | 0 | 0 | 0 | 0 | 0 | ok | 0 | 0
1751 | 10818605 | 24 | 10.396 | 96262 | 0.5928 | 57062.05 | 2.0398 | 0 | 0 | 0 | 0 | 0 | 0 | ok | 0 | 0
1224 | 12227427 | 1 | 0.451 | 160147 | 2.3059 | 369287.84 | 17.9917 | 17.9917 | 1.6958 | 2.3059 | 160147 | 160147 | 1.3097 | ok | 160147
1224 | 12227427 | 2 | 0.933 | 167397 | 2.2733 | 380547.72 | 17.9917 | 9.3172 | 0.0096 | 0.166 | 7250 | 67842 | 0.55483 | ok | 7250 | 4.5271
1224 | 12227427 | 3 | 1.437 | 167668 | 2.2741 | 381295.66 | 17.9925 | 1.1926 | 0.0061 | 0.0142 | 271 | 52701 | 0.43101 | ok | 271 | 0.1619
1224 | 12227427 | 4 | 1.917 | 167668 | 2.2741 | 381295.81 | 17.9925 | 0.0031 | 0.0002 | 0.0004 | 0 | 363 | 0.002969 | ok | 0 | 0
1224 | 12227427 | 5 | 2.362 | 167668 | 2.2741 | 381295.81 | 17.9925 | 0.0021 | 0.0001 | 0.0001 | 0 | 286 | 0.002339 | ok | 0 | 0
1224 | 12227427 | 6 | 2.832 | 167668 | 2.2741 | 381295.81 | 17.9925 | 0.0007 | 0.0001 | 0.0001 | 0 | 83 | 0.000679 | ok | 0 | 0
1224 | 12227427 | 7 | 3.327 | 167668 | 2.2741 | 381295.81 | 17.9925 | 0.0002 | 0 | 0.0001 | 0 | 13 | 0.000106 | ok | 0 | 0
1224 | 12227427 | 8 | 3.788 | 167668 | 2.2741 | 381295.81 | 17.9925 | 0.0001 | 0.0001 | 0.0001 | 0 | 2 | 1.6e-05 | ok | 0 | 0
1224 | 12227427 | 9 | 4.23 | 167668 | 2.2741 | 381295.81 | 17.9925 | 0 | 0 | 0 | 0 | 0 | 0 | ok | 0 | 0
1224 | 12227427 | 10 | 4.695 | 167668 | 2.2741 | 381295.81 | 17.9925 | 0 | 0 | 0 | 0 | 0 | 0 | ok | 0 | 0
1224 | 12227427 | 11 | 5.186 | 167668 | 2.2741 | 381295.81 | 17.9925 | 0 | 0 | 0 | 0 | 0 | 0 | ok | 0 | 0
1224 | 12227427 | 12 | 5.642 | 167668 | 2.2741 | 381295.81 | 17.9925 | 0 | 0 | 0 | 0 | 0 | 0 | ok | 0 | 0
1224 | 12227427 | 13 | 6.086 | 167668 | 2.2741 | 381295.81 | 17.9925 | 0 | 0 | 0 | 0 | 0 | 0 | ok | 0 | 0
1224 | 12227427 | 14 | 6.554 | 167668 | 2.2741 | 381295.81 | 17.9925 | 0 | 0 | 0 | 0 | 0 | 0 | ok | 0 | 0
1224 | 12227427 | 15 | 7.049 | 167668 | 2.2741 | 381295.81 | 17.9925 | 0 | 0 | 0 | 0 | 0 | 0 | ok | 0 | 0
1224 | 12227427 | 16 | 7.514 | 167668 | 2.2741 | 381295.81 | 17.9925 | 0 | 0 | 0 | 0 | 0 | 0 | ok | 0 | 0
1224 | 12227427 | 17 | 7.962 | 167668 | 2.2741 | 381295.81 | 17.9925 | 0 | 0 | 0 | 0 | 0 | 0 | ok | 0 | 0
1224 | 12227427 | 18 | 8.422 | 167668 | 2.2741 | 381295.81 | 17.9925 | 0 | 0 | 0 | 0 | 0 | 0 | ok | 0 | 0
1224 | 12227427 | 19 | 8.91 | 167668 | 2.2741 | 381295.81 | 17.9925 | 0 | 0 | 0 | 0 | 0 | 0 | ok | 0 | 0
1224 | 12227427 | 20 | 9.367 | 167668 | 2.2741 | 381295.81 | 17.9925 | 0 | 0 | 0 | 0 | 0 | 0 | ok | 0 | 0
1224 | 12227427 | 21 | 9.819 | 167668 | 2.2741 | 381295.81 | 17.9925 | 0 | 0 | 0 | 0 | 0 | 0 | ok | 0 | 0
1224 | 12227427 | 22 | 10.285 | 167668 | 2.2741 | 381295.81 | 17.9925 | 0 | 0 | 0 | 0 | 0 | 0 | ok | 0 | 0
1224 | 12227427 | 23 | 10.772 | 167668 | 2.2741 | 381295.81 | 17.9925 | 0 | 0 | 0 | 0 | 0 | 0 | ok | 0 | 0
1224 | 12227427 | 24 | 11.237 | 167668 | 2.2741 | 381295.81 | 17.9925 | 0 | 0 | 0 | 0 | 0 | 0 | ok | 0 | 0
1655 | 13508285 | 1 | 0.506 | 28782 | 0.8967 | 25808.89 | 12.5735 | 12.5735 | 0.5557 | 0.8967 | 28782 | 28782 | 0.21307 | ok | 28782
1655 | 13508285 | 2 | 1.07 | 29449 | 0.8999 | 26502.12 | 12.5812 | 2.4884 | 0.0068 | 0.044 | 667 | 15738 | 0.11651 | ok | 667 | 2.3174
1655 | 13508285 | 3 | 1.619 | 29475 | 0.901 | 26556.31 | 12.5833 | 0.1367 | 0.0012 | 0.0083 | 26 | 6541 | 0.048422 | ok | 26 | 0.0883
1655 | 13508285 | 4 | 2.117 | 29475 | 0.901 | 26556.67 | 12.5833 | 0.0027 | 0.0001 | 0.0003 | 0 | 1228 | 0.009091 | ok | 0 | 0
1655 | 13508285 | 5 | 2.618 | 29475 | 0.901 | 26557.34 | 12.5833 | 0.0018 | 0.0001 | 0.0002 | 0 | 3044 | 0.022534 | ok | 0 | 0
1655 | 13508285 | 6 | 3.141 | 29476 | 0.901 | 26559.05 | 12.5833 | 0.0014 | 0.0003 | 0.0005 | 1 | 3635 | 0.026909 | ok | 1 | 0.0034
1655 | 13508285 | 7 | 3.679 | 29476 | 0.9011 | 26559.52 | 12.584 | 0.0014 | 0.0001 | 0.0003 | 0 | 1820 | 0.013473 | ok | 0 | 0
1655 | 13508285 | 8 | 4.186 | 29476 | 0.9011 | 26559.56 | 12.584 | 0.0007 | 0.0001 | 0.0001 | 0 | 266 | 0.001969 | ok | 0 | 0
1655 | 13508285 | 9 | 4.7 | 29476 | 0.9011 | 26559.67 | 12.584 | 0.0007 | 0.0001 | 0.0002 | 0 | 666 | 0.00493 | ok | 0 | 0
1655 | 13508285 | 10 | 5.223 | 29477 | 0.901 | 26560.03 | 12.584 | 0.0006 | 0.0003 | 0.0003 | 1 | 1393 | 0.010312 | ok | 1 | 0.0034
1655 | 13508285 | 11 | 5.777 | 29477 | 0.901 | 26560.1 | 12.584 | 0.0006 | 0.0001 | 0.0002 | 0 | 320 | 0.002369 | ok | 0 | 0
1655 | 13508285 | 12 | 6.287 | 29477 | 0.901 | 26560.12 | 12.584 | 0.0005 | 0.0001 | 0.0001 | 0 | 171 | 0.001266 | ok | 0 | 0
1655 | 13508285 | 13 | 6.791 | 29477 | 0.901 | 26560.18 | 12.584 | 0.0005 | 0.0001 | 0.0002 | 0 | 341 | 0.002524 | ok | 0 | 0
1655 | 13508285 | 14 | 7.303 | 29477 | 0.9011 | 26560.26 | 12.584 | 0.0005 | 0.0001 | 0.0001 | 0 | 635 | 0.004701 | ok | 0 | 0
1655 | 13508285 | 15 | 7.842 | 29477 | 0.9011 | 26560.27 | 12.584 | 0.0003 | 0.0001 | 0.0001 | 0 | 106 | 0.000785 | ok | 0 | 0
1655 | 13508285 | 16 | 8.37 | 29477 | 0.9011 | 26560.28 | 12.584 | 0.0004 | 0.0001 | 0.0001 | 0 | 141 | 0.001044 | ok | 0 | 0
1655 | 13508285 | 17 | 8.879 | 29477 | 0.9011 | 26560.3 | 12.584 | 0.0005 | 0.0001 | 0.0001 | 0 | 211 | 0.001562 | ok | 0 | 0
1655 | 13508285 | 18 | 9.402 | 29477 | 0.9011 | 26560.31 | 12.584 | 0.0001 | 0 | 0.0001 | 0 | 159 | 0.001177 | ok | 0 | 0
1655 | 13508285 | 19 | 9.945 | 29477 | 0.9011 | 26560.31 | 12.584 | 0.0001 | 0 | 0 | 0 | 65 | 0.000481 | ok | 0 | 0
1655 | 13508285 | 20 | 10.57 | 29478 | 0.901 | 26560.32 | 12.584 | 0.0001 | 0 | 0.0001 | 1 | 104 | 0.00077 | ok | 1 | 0.0034
1655 | 13508285 | 21 | 11.102 | 29478 | 0.901 | 26560.32 | 12.584 | 0.0001 | 0 | 0 | 0 | 151 | 0.001118 | ok | 0 | 0
1655 | 13508285 | 22 | 11.68 | 29478 | 0.901 | 26560.32 | 12.584 | 0.0001 | 0 | 0.0001 | 0 | 49 | 0.000363 | ok | 0 | 0
1655 | 13508285 | 23 | 12.28 | 29478 | 0.901 | 26560.32 | 12.584 | 0 | 0 | 0 | 0 | 23 | 0.00017 | ok | 0 | 0
1655 | 13508285 | 24 | 12.864 | 29478 | 0.901 | 26560.33 | 12.584 | 0.0001 | 0 | 0.0001 | 0 | 73 | 0.00054 | ok | 0 | 0
2038 | 14678040 | 1 | 0.679 | 927977 | 0.7143 | 662814.94 | 3.2894 | 3.2894 | 0.5982 | 0.7143 | 927977 | 927977 | 6.3222 | ok | 927977
2038 | 14678040 | 2 | 1.363 | 948633 | 0.7351 | 697371.62 | 3.2897 | 1.3854 | 0.0006 | 0.0595 | 20656 | 580928 | 3.9578 | ok | 20656 | 2.2259
2038 | 14678040 | 3 | 2.151 | 958189 | 0.7359 | 705086.19 | 3.2897 | 0.8024 | 0.0189 | 0.033 | 9556 | 233719 | 1.5923 | ok | 9556 | 1.0073
2038 | 14678040 | 4 | 2.855 | 958192 | 0.7359 | 705091.25 | 3.2897 | 0.0027 | 0 | 0.0001 | 3 | 39566 | 0.26956 | ok | 3 | 0.0003
2038 | 14678040 | 5 | 3.553 | 958248 | 0.7359 | 705149.81 | 3.2897 | 0.1199 | 0.0001 | 0.0002 | 56 | 244513 | 1.6658 | ok | 56 | 0.0058
2038 | 14678040 | 6 | 4.194 | 958303 | 0.7359 | 705189.94 | 3.2898 | 0.132 | 0 | 0.0002 | 55 | 231809 | 1.5793 | ok | 55 | 0.0057
2038 | 14678040 | 7 | 4.855 | 958338 | 0.7359 | 705217.38 | 3.2898 | 0.0022 | 0.0001 | 0.0005 | 35 | 55557 | 0.3785 | ok | 35 | 0.0037
2038 | 14678040 | 8 | 5.442 | 958338 | 0.7359 | 705218.5 | 3.2898 | 0.0014 | 0 | 0.0001 | 0 | 12829 | 0.087403 | ok | 0 | 0
2038 | 14678040 | 9 | 6.01 | 958346 | 0.7359 | 705228.44 | 3.2898 | 0.001 | 0 | 0.0001 | 8 | 121415 | 0.82719 | ok | 8 | 0.0008
2038 | 14678040 | 10 | 6.586 | 958367 | 0.7359 | 705242.56 | 3.2899 | 0.0014 | 0 | 0.0001 | 21 | 122711 | 0.83602 | ok | 21 | 0.0022
2038 | 14678040 | 11 | 7.203 | 958372 | 0.7359 | 705247.38 | 3.2899 | 0.0014 | 0.0001 | 0.0002 | 5 | 33419 | 0.22768 | ok | 5 | 0.0005
2038 | 14678040 | 12 | 8.268 | 958373 | 0.7359 | 705247.69 | 3.2899 | 0.0006 | 0 | 0 | 1 | 6938 | 0.047268 | ok | 1 | 0.0001
2038 | 14678040 | 13 | 8.985 | 958386 | 0.7359 | 705249.44 | 3.2899 | 0.0898 | 0 | 0.0001 | 13 | 43868 | 0.29887 | ok | 13 | 0.0014
2038 | 14678040 | 14 | 9.676 | 958388 | 0.7359 | 705254.88 | 3.2899 | 0.0009 | 0.0001 | 0.0001 | 2 | 58873 | 0.4011 | ok | 2 | 0.0002
2038 | 14678040 | 15 | 10.38 | 958389 | 0.7359 | 705255.88 | 3.2899 | 0.0001 | 0.0001 | 0.0001 | 1 | 12361 | 0.084214 | ok | 1 | 0.0001
2038 | 14678040 | 16 | 11.06 | 958389 | 0.7359 | 705256 | 3.2899 | 0.0001 | 0 | 0 | 0 | 2378 | 0.016201 | ok | 0 | 0
2038 | 14678040 | 17 | 11.713 | 958389 | 0.7359 | 705256.56 | 3.2899 | 0.0004 | 0 | 0 | 0 | 13342 | 0.090898 | ok | 0 | 0
2038 | 14678040 | 18 | 12.363 | 958391 | 0.7359 | 705257.62 | 3.2899 | 0.0001 | 0 | 0.0001 | 2 | 14771 | 0.10063 | ok | 2 | 0.0002
2038 | 14678040 | 19 | 13.106 | 958392 | 0.7359 | 705257.94 | 3.2899 | 0.0001 | 0 | 0.0001 | 1 | 4188 | 0.028532 | ok | 1 | 0.0001
2038 | 14678040 | 20 | 13.814 | 958392 | 0.7359 | 705257.94 | 3.2899 | 0.0001 | 0 | 0 | 0 | 736 | 0.005014 | ok | 0 | 0
2038 | 14678040 | 21 | 14.462 | 958392 | 0.7359 | 705258 | 3.2899 | 0.0001 | 0 | 0 | 0 | 2777 | 0.018919 | ok | 0 | 0
2038 | 14678040 | 22 | 15.101 | 958393 | 0.7359 | 705258.31 | 3.2899 | 0.0001 | 0 | 0.0001 | 1 | 5957 | 0.040584 | ok | 1 | 0.0001
2038 | 14678040 | 23 | 15.786 | 958394 | 0.7359 | 705258.44 | 3.2899 | 0.0001 | 0.0001 | 0.0001 | 1 | 2186 | 0.014893 | ok | 1 | 0.0001
2038 | 14678040 | 24 | 16.446 | 958394 | 0.7359 | 705258.44 | 3.2899 | 0.0001 | 0 | 0 | 0 | 143 | 0.000974 | ok | 0 | 0
1892 | 15698772 | 1 | 0.638 | 15665 | 0.9119 | 14285.34 | 5.8637 | 5.8637 | 0.8949 | 0.9119 | 15665 | 15665 | 0.099785 | ok | 15665
1892 | 15698772 | 2 | 1.275 | 15772 | 0.9258 | 14601.56 | 5.8637 | 0.2223 | 0.0091 | 0.0512 | 107 | 6175 | 0.039334 | ok | 107 | 0.6831
1892 | 15698772 | 3 | 1.917 | 15774 | 0.9268 | 14619.27 | 5.864 | 0.0626 | 0.0007 | 0.0037 | 2 | 4826 | 0.030741 | ok | 2 | 0.0127
1892 | 15698772 | 4 | 2.514 | 15774 | 0.9269 | 14620.62 | 5.864 | 0.0217 | 0.0005 | 0.0017 | 0 | 782 | 0.004981 | ok | 0 | 0
1892 | 15698772 | 5 | 3.142 | 15774 | 0.9269 | 14620.81 | 5.864 | 0.0072 | 0.0004 | 0.001 | 0 | 182 | 0.001159 | ok | 0 | 0
1892 | 15698772 | 6 | 3.799 | 15774 | 0.9269 | 14620.88 | 5.864 | 0.0029 | 0.0001 | 0.0004 | 0 | 178 | 0.001134 | ok | 0 | 0
1892 | 15698772 | 7 | 4.548 | 15774 | 0.9269 | 14620.97 | 5.864 | 0.002 | 0.0001 | 0.0003 | 0 | 290 | 0.001847 | ok | 0 | 0
1892 | 15698772 | 8 | 5.207 | 15774 | 0.9269 | 14621.07 | 5.864 | 0.0021 | 0.0004 | 0.0005 | 0 | 206 | 0.001312 | ok | 0 | 0
1892 | 15698772 | 9 | 5.861 | 15774 | 0.9269 | 14621.08 | 5.864 | 0.0009 | 0.0002 | 0.0002 | 0 | 45 | 0.000287 | ok | 0 | 0
1892 | 15698772 | 10 | 6.441 | 15774 | 0.9269 | 14621.09 | 5.864 | 0.0005 | 0.0004 | 0.0003 | 0 | 23 | 0.000147 | ok | 0 | 0
1892 | 15698772 | 11 | 7.057 | 15774 | 0.9269 | 14621.11 | 5.864 | 0.0009 | 0 | 0.0002 | 0 | 102 | 0.00065 | ok | 0 | 0
1892 | 15698772 | 12 | 7.72 | 15774 | 0.9269 | 14621.12 | 5.864 | 0.0005 | 0.0001 | 0.0002 | 0 | 63 | 0.000401 | ok | 0 | 0
1892 | 15698772 | 13 | 8.358 | 15774 | 0.9269 | 14621.13 | 5.864 | 0.0006 | 0.0001 | 0.0002 | 0 | 31 | 0.000197 | ok | 0 | 0
1892 | 15698772 | 14 | 8.972 | 15774 | 0.9269 | 14621.13 | 5.864 | 0.0002 | 0.0002 | 0.0002 | 0 | 4 | 2.5e-05 | ok | 0 | 0
1892 | 15698772 | 15 | 9.661 | 15774 | 0.9269 | 14621.13 | 5.864 | 0.0002 | 0 | 0.0001 | 0 | 23 | 0.000147 | ok | 0 | 0
1892 | 15698772 | 16 | 10.366 | 15774 | 0.9269 | 14621.13 | 5.864 | 0.0004 | 0.0001 | 0.0001 | 0 | 23 | 0.000147 | ok | 0 | 0
1892 | 15698772 | 17 | 10.981 | 15774 | 0.9269 | 14621.13 | 5.864 | 0.0002 | 0 | 0.0001 | 0 | 11 | 7e-05 | ok | 0 | 0
1892 | 15698772 | 18 | 11.587 | 15774 | 0.9269 | 14621.13 | 5.864 | 0 | 0 | 0 | 0 | 0 | 0 | ok | 0 | 0
1892 | 15698772 | 19 | 12.481 | 15774 | 0.9269 | 14621.13 | 5.864 | 0.0002 | 0.0001 | 0.0001 | 0 | 5 | 3.2e-05 | ok | 0 | 0
1892 | 15698772 | 20 | 13.2 | 15774 | 0.9269 | 14621.13 | 5.864 | 0.0003 | 0 | 0.0001 | 0 | 13 | 8.3e-05 | ok | 0 | 0
1892 | 15698772 | 21 | 13.815 | 15774 | 0.9269 | 14621.13 | 5.864 | 0 | 0 | 0 | 0 | 2 | 1.3e-05 | ok | 0 | 0
1892 | 15698772 | 22 | 14.481 | 15774 | 0.9269 | 14621.13 | 5.864 | 0 | 0 | 0 | 0 | 0 | 0 | ok | 0 | 0
1892 | 15698772 | 23 | 15.115 | 15774 | 0.9269 | 14621.13 | 5.864 | 0 | 0 | 0 | 0 | 2 | 1.3e-05 | ok | 0 | 0
1892 | 15698772 | 24 | 15.727 | 15774 | 0.9269 | 14621.13 | 5.864 | 0.0002 | 0.0001 | 0.0001 | 0 | 6 | 3.8e-05 | ok | 0 | 0
382 | 17019205 | 1 | 0.649 | 31276 | 0.4293 | 13428.29 | 2.641 | 2.641 | 0.3199 | 0.4293 | 31276 | 31276 | 0.18377 | ok | 31276
382 | 17019205 | 2 | 1.349 | 50986 | 0.3999 | 20391.07 | 2.7514 | 2.6079 | 0.0902 | 0.1799 | 19710 | 38696 | 0.22737 | ok | 19710 | 63.0196
382 | 17019205 | 3 | 2.048 | 54939 | 0.41 | 22525.51 | 2.949 | 1.5253 | 0.032 | 0.0649 | 3953 | 32873 | 0.19315 | ok | 3953 | 7.7531
382 | 17019205 | 4 | 2.701 | 55059 | 0.4106 | 22608.78 | 2.949 | 0.2021 | 0.0037 | 0.0079 | 120 | 10498 | 0.061683 | ok | 120 | 0.2184
382 | 17019205 | 5 | 3.325 | 55099 | 0.411 | 22646.22 | 2.949 | 0.2617 | 0.0014 | 0.0035 | 40 | 10576 | 0.062142 | ok | 40 | 0.0726
382 | 17019205 | 6 | 3.967 | 55211 | 0.411 | 22694.12 | 2.949 | 0.0861 | 0.0024 | 0.0048 | 112 | 9880 | 0.058052 | ok | 112 | 0.2033
382 | 17019205 | 7 | 4.658 | 55281 | 0.4114 | 22740.11 | 2.957 | 0.1787 | 0.0016 | 0.0036 | 70 | 12743 | 0.074874 | ok | 70 | 0.1268
382 | 17019205 | 8 | 5.363 | 55298 | 0.4114 | 22751.12 | 2.957 | 0.0225 | 0.0029 | 0.0035 | 17 | 3173 | 0.018644 | ok | 17 | 0.0308
382 | 17019205 | 9 | 6.047 | 55301 | 0.4115 | 22753.92 | 2.957 | 0.0086 | 0.0003 | 0.0006 | 3 | 4319 | 0.025377 | ok | 3 | 0.0054
382 | 17019205 | 10 | 6.699 | 55302 | 0.4115 | 22755.43 | 2.957 | 0.0046 | 0.0003 | 0.0004 | 1 | 3849 | 0.022616 | ok | 1 | 0.0018
382 | 17019205 | 11 | 7.41 | 55306 | 0.4115 | 22756.72 | 2.957 | 0.181 | 0.0003 | 0.0004 | 4 | 3136 | 0.018426 | ok | 4 | 0.0072
382 | 17019205 | 12 | 8.076 | 55307 | 0.4115 | 22757.08 | 2.957 | 0.002 | 0.0004 | 0.0003 | 1 | 1057 | 0.006211 | ok | 1 | 0.0018
382 | 17019205 | 13 | 8.713 | 55307 | 0.4115 | 22757.49 | 2.957 | 0.001 | 0.0002 | 0.0003 | 0 | 1648 | 0.009683 | ok | 0 | 0
382 | 17019205 | 14 | 9.394 | 55307 | 0.4115 | 22757.6 | 2.957 | 0.0006 | 0.0001 | 0.0001 | 0 | 955 | 0.005611 | ok | 0 | 0
382 | 17019205 | 15 | 10.128 | 55308 | 0.4115 | 22757.78 | 2.957 | 0.0012 | 0.0003 | 0.0004 | 1 | 528 | 0.003102 | ok | 1 | 0.0018
382 | 17019205 | 16 | 10.795 | 55308 | 0.4115 | 22757.81 | 2.957 | 0.0005 | 0.0001 | 0.0001 | 0 | 195 | 0.001146 | ok | 0 | 0
382 | 17019205 | 17 | 11.423 | 55308 | 0.4115 | 22757.83 | 2.957 | 0.0004 | 0 | 0 | 0 | 453 | 0.002662 | ok | 0 | 0
382 | 17019205 | 18 | 12.056 | 55308 | 0.4115 | 22757.84 | 2.957 | 0.0003 | 0 | 0 | 0 | 174 | 0.001022 | ok | 0 | 0
382 | 17019205 | 19 | 12.749 | 55308 | 0.4115 | 22757.92 | 2.957 | 0.0009 | 0.0002 | 0.0003 | 0 | 330 | 0.001939 | ok | 0 | 0
382 | 17019205 | 20 | 13.423 | 55308 | 0.4115 | 22757.92 | 2.957 | 0.0002 | 0 | 0 | 0 | 41 | 0.000241 | ok | 0 | 0
382 | 17019205 | 21 | 14.327 | 55308 | 0.4115 | 22757.93 | 2.957 | 0.0003 | 0 | 0 | 0 | 252 | 0.001481 | ok | 0 | 0
382 | 17019205 | 22 | 15.183 | 55308 | 0.4115 | 22757.93 | 2.957 | 0.0003 | 0 | 0 | 0 | 85 | 0.000499 | ok | 0 | 0
382 | 17019205 | 23 | 16.047 | 55308 | 0.4115 | 22757.93 | 2.957 | 0.0001 | 0 | 0 | 0 | 10 | 5.9e-05 | ok | 0 | 0
382 | 17019205 | 24 | 17.448 | 55308 | 0.4115 | 22757.93 | 2.957 | 0.0001 | 0 | 0 | 0 | 21 | 0.000123 | ok | 0 | 0
1419 | 18360265 | 1 | 0.734 | 1462 | 0.1891 | 276.47 | 1.2648 | 1.2648 | 0.1473 | 0.1891 | 1462 | 1462 | 0.007963 | ok | 1462
1419 | 18360265 | 2 | 1.585 | 1471 | 0.1887 | 277.59 | 1.2648 | 0.0822 | 0.0002 | 0.0019 | 9 | 590 | 0.003213 | ok | 9 | 0.6156
1419 | 18360265 | 3 | 2.437 | 1471 | 0.1887 | 277.6 | 1.2648 | 0.003 | 0.0001 | 0.0003 | 0 | 49 | 0.000267 | ok | 0 | 0
1419 | 18360265 | 4 | 3.167 | 1471 | 0.1887 | 277.61 | 1.2648 | 0.0001 | 0 | 0 | 0 | 20 | 0.000109 | ok | 0 | 0
1419 | 18360265 | 5 | 3.928 | 1471 | 0.1887 | 277.61 | 1.2648 | 0 | 0 | 0 | 0 | 3 | 1.6e-05 | ok | 0 | 0
1419 | 18360265 | 6 | 4.895 | 1471 | 0.1887 | 277.61 | 1.2648 | 0 | 0 | 0 | 0 | 0 | 0 | ok | 0 | 0
1419 | 18360265 | 7 | 5.856 | 1471 | 0.1887 | 277.61 | 1.2648 | 0 | 0 | 0 | 0 | 0 | 0 | ok | 0 | 0
1419 | 18360265 | 8 | 6.726 | 1471 | 0.1887 | 277.61 | 1.2648 | 0 | 0 | 0 | 0 | 0 | 0 | ok | 0 | 0
1419 | 18360265 | 9 | 7.488 | 1471 | 0.1887 | 277.61 | 1.2648 | 0 | 0 | 0 | 0 | 0 | 0 | ok | 0 | 0
1419 | 18360265 | 10 | 8.286 | 1471 | 0.1887 | 277.61 | 1.2648 | 0 | 0 | 0 | 0 | 0 | 0 | ok | 0 | 0
1419 | 18360265 | 11 | 9.207 | 1471 | 0.1887 | 277.61 | 1.2648 | 0 | 0 | 0 | 0 | 0 | 0 | ok | 0 | 0
1419 | 18360265 | 12 | 10.44 | 1471 | 0.1887 | 277.61 | 1.2648 | 0 | 0 | 0 | 0 | 0 | 0 | ok | 0 | 0
1419 | 18360265 | 13 | 11.792 | 1471 | 0.1887 | 277.61 | 1.2648 | 0 | 0 | 0 | 0 | 0 | 0 | ok | 0 | 0
1419 | 18360265 | 14 | 13.298 | 1471 | 0.1887 | 277.61 | 1.2648 | 0 | 0 | 0 | 0 | 0 | 0 | ok | 0 | 0
1419 | 18360265 | 15 | 14.277 | 1471 | 0.1887 | 277.61 | 1.2648 | 0 | 0 | 0 | 0 | 0 | 0 | ok | 0 | 0
1419 | 18360265 | 16 | 16.063 | 1471 | 0.1887 | 277.61 | 1.2648 | 0 | 0 | 0 | 0 | 0 | 0 | ok | 0 | 0
1419 | 18360265 | 17 | 17.425 | 1471 | 0.1887 | 277.61 | 1.2648 | 0 | 0 | 0 | 0 | 0 | 0 | ok | 0 | 0
1419 | 18360265 | 18 | 18.957 | 1471 | 0.1887 | 277.61 | 1.2648 | 0 | 0 | 0 | 0 | 0 | 0 | ok | 0 | 0
1419 | 18360265 | 19 | 20.733 | 1471 | 0.1887 | 277.61 | 1.2648 | 0 | 0 | 0 | 0 | 0 | 0 | ok | 0 | 0
1419 | 18360265 | 20 | 22.196 | 1471 | 0.1887 | 277.61 | 1.2648 | 0 | 0 | 0 | 0 | 0 | 0 | ok | 0 | 0
1419 | 18360265 | 21 | 23.461 | 1471 | 0.1887 | 277.61 | 1.2648 | 0 | 0 | 0 | 0 | 0 | 0 | ok | 0 | 0
1419 | 18360265 | 22 | 24.963 | 1471 | 0.1887 | 277.61 | 1.2648 | 0 | 0 | 0 | 0 | 0 | 0 | ok | 0 | 0
1419 | 18360265 | 23 | 26.486 | 1471 | 0.1887 | 277.61 | 1.2648 | 0 | 0 | 0 | 0 | 0 | 0 | ok | 0 | 0
1419 | 18360265 | 24 | 27.827 | 1471 | 0.1887 | 277.61 | 1.2648 | 0 | 0 | 0 | 0 | 0 | 0 | ok | 0 | 0
772 | 19524680 | 1 | 1.414 | 4124 | 0.5438 | 2242.73 | 2.0242 | 2.0242 | 0.6591 | 0.5438 | 4124 | 4124 | 0.021122 | ok | 4124
772 | 19524680 | 2 | 3.262 | 8819 | 0.4951 | 4366.36 | 2.875 | 2.875 | 0.2022 | 0.2821 | 4695 | 7528 | 0.038556 | ok | 4695 | 113.8458
772 | 19524680 | 3 | 5.715 | 9141 | 0.4887 | 4467.63 | 2.8775 | 0.0776 | 0.0099 | 0.0222 | 322 | 4559 | 0.02335 | ok | 322 | 3.6512
772 | 19524680 | 4 | 7.698 | 9141 | 0.4888 | 4467.72 | 2.8775 | 0.0035 | 0.0003 | 0.0007 | 0 | 140 | 0.000717 | ok | 0 | 0
772 | 19524680 | 5 | 9.679 | 9141 | 0.4888 | 4467.84 | 2.8775 | 0.0021 | 0.0002 | 0.0004 | 0 | 309 | 0.001583 | ok | 0 | 0
772 | 19524680 | 6 | 11.404 | 9141 | 0.489 | 4469.77 | 2.8775 | 0.0022 | 0.0009 | 0.0009 | 0 | 2260 | 0.011575 | ok | 0 | 0
772 | 19524680 | 7 | 13.024 | 9142 | 0.4892 | 4472.29 | 2.8782 | 0.0029 | 0.0002 | 0.0008 | 1 | 3221 | 0.016497 | ok | 1 | 0.0109
772 | 19524680 | 8 | 14.877 | 9142 | 0.4892 | 4472.29 | 2.8782 | 0.0008 | 0.0003 | 0.0003 | 0 | 16 | 8.2e-05 | ok | 0 | 0
772 | 19524680 | 9 | 16.209 | 9142 | 0.4892 | 4472.36 | 2.8782 | 0.0013 | 0.0002 | 0.0003 | 0 | 210 | 0.001076 | ok | 0 | 0
772 | 19524680 | 10 | 17.566 | 9143 | 0.4893 | 4473.4 | 2.8782 | 0.0013 | 0.0006 | 0.0005 | 1 | 1966 | 0.010069 | ok | 1 | 0.0109
772 | 19524680 | 11 | 19.068 | 9143 | 0.4893 | 4474 | 2.8782 | 0.0011 | 0.0001 | 0.0003 | 0 | 2336 | 0.011964 | ok | 0 | 0
772 | 19524680 | 12 | 20.678 | 9143 | 0.4893 | 4474 | 2.8782 | 0.0008 | 0.0003 | 0.0003 | 0 | 7 | 3.6e-05 | ok | 0 | 0
772 | 19524680 | 13 | 21.924 | 9143 | 0.4893 | 4474.02 | 2.8782 | 0.0009 | 0.0002 | 0.0002 | 0 | 94 | 0.000481 | ok | 0 | 0
772 | 19524680 | 14 | 23.231 | 9143 | 0.4894 | 4474.85 | 2.8782 | 0.0013 | 0.0005 | 0.0005 | 0 | 1573 | 0.008056 | ok | 0 | 0
772 | 19524680 | 15 | 24.827 | 9143 | 0.4895 | 4475.52 | 2.8782 | 0.0012 | 0.0001 | 0.0003 | 0 | 2336 | 0.011964 | ok | 0 | 0
772 | 19524680 | 16 | 26.204 | 9143 | 0.4895 | 4475.52 | 2.8782 | 0.0007 | 0.0001 | 0.0003 | 0 | 4 | 2e-05 | ok | 0 | 0
772 | 19524680 | 17 | 27.022 | 9143 | 0.4895 | 4475.54 | 2.8782 | 0.0008 | 0.0001 | 0.0002 | 0 | 85 | 0.000435 | ok | 0 | 0
772 | 19524680 | 18 | 27.938 | 9143 | 0.4895 | 4475.83 | 2.8782 | 0.0006 | 0.0002 | 0.0002 | 0 | 1289 | 0.006602 | ok | 0 | 0
772 | 19524680 | 19 | 30.357 | 9143 | 0.4896 | 4475.97 | 2.8782 | 0.0005 | 0 | 0.0001 | 0 | 2458 | 0.012589 | ok | 0 | 0
772 | 19524680 | 20 | 32.647 | 9143 | 0.4896 | 4475.97 | 2.8782 | 0.0002 | 0.0002 | 0.0002 | 0 | 2 | 1e-05 | ok | 0 | 0
772 | 19524680 | 21 | 34.684 | 9143 | 0.4896 | 4475.98 | 2.8782 | 0.0005 | 0.0001 | 0.0002 | 0 | 46 | 0.000236 | ok | 0 | 0
772 | 19524680 | 22 | 36.427 | 9143 | 0.4896 | 4476.14 | 2.8782 | 0.0006 | 0.0001 | 0.0001 | 0 | 1180 | 0.006044 | ok | 0 | 0
772 | 19524680 | 23 | 38.484 | 9143 | 0.4896 | 4476.31 | 2.8782 | 0.0005 | 0 | 0.0001 | 0 | 1709 | 0.008753 | ok | 0 | 0
772 | 19524680 | 24 | 40.063 | 9143 | 0.4896 | 4476.32 | 2.8782 | 0.0005 | 0.0005 | 0.0005 | 0 | 1 | 5e-06 | ok | 0 | 0
1803 | 20991221 | 1 | 1.557 | 70413 | 0.8471 | 59645.1 | 10.9505 | 10.9505 | 0.7068 | 0.8471 | 70413 | 70413 | 0.33544 | ok | 70413
1803 | 20991221 | 2 | 2.954 | 88339 | 0.8043 | 71053.84 | 10.9505 | 5.0258 | 0.2703 | 0.3532 | 17926 | 32302 | 0.15388 | ok | 17926 | 25.4584
1803 | 20991221 | 3 | 4.43 | 119555 | 0.7534 | 90067.02 | 10.9535 | 6.0384 | 0.0426 | 0.1821 | 31216 | 104426 | 0.49748 | ok | 31216 | 35.3366
1803 | 20991221 | 4 | 6.065 | 119645 | 0.7531 | 90098.7 | 10.9535 | 0.5225 | 0.0003 | 0.0009 | 90 | 36608 | 0.1744 | ok | 90 | 0.0753
1803 | 20991221 | 5 | 7.549 | 119645 | 0.7531 | 90099 | 10.9535 | 0.0015 | 0.0001 | 0.0001 | 0 | 2358 | 0.011233 | ok | 0 | 0
1803 | 20991221 | 6 | 9.052 | 119646 | 0.7531 | 90099.48 | 10.9535 | 0.002 | 0 | 0.0001 | 1 | 4005 | 0.019079 | ok | 1 | 0.0008
1803 | 20991221 | 7 | 10.683 | 119653 | 0.753 | 90102.45 | 10.9535 | 0.0007 | 0.0001 | 0.0002 | 7 | 19044 | 0.090724 | ok | 7 | 0.0059
1803 | 20991221 | 8 | 11.982 | 119667 | 0.753 | 90104.91 | 10.9535 | 0.1401 | 0.0001 | 0.0002 | 14 | 11736 | 0.055909 | ok | 14 | 0.0117
1803 | 20991221 | 9 | 13.042 | 119667 | 0.753 | 90104.97 | 10.9535 | 0.0003 | 0 | 0.0001 | 0 | 626 | 0.002982 | ok | 0 | 0
1803 | 20991221 | 10 | 13.942 | 119667 | 0.753 | 90105.02 | 10.9535 | 0.0005 | 0 | 0.0001 | 0 | 1111 | 0.005293 | ok | 0 | 0
1803 | 20991221 | 11 | 14.926 | 119668 | 0.753 | 90105.38 | 10.9535 | 0.0009 | 0 | 0.0001 | 1 | 5858 | 0.027907 | ok | 1 | 0.0008
1803 | 20991221 | 12 | 15.841 | 119668 | 0.753 | 90105.72 | 10.9535 | 0.0002 | 0.0001 | 0.0001 | 0 | 4168 | 0.019856 | ok | 0 | 0
1803 | 20991221 | 13 | 16.735 | 119668 | 0.753 | 90105.73 | 10.9535 | 0.0002 | 0 | 0 | 0 | 220 | 0.001048 | ok | 0 | 0
1803 | 20991221 | 14 | 17.68 | 119668 | 0.753 | 90105.74 | 10.9535 | 0.0001 | 0 | 0 | 0 | 668 | 0.003182 | ok | 0 | 0
1803 | 20991221 | 15 | 18.886 | 119668 | 0.753 | 90105.84 | 10.9535 | 0.0002 | 0 | 0 | 0 | 2775 | 0.01322 | ok | 0 | 0
1803 | 20991221 | 16 | 19.989 | 119668 | 0.753 | 90105.93 | 10.9535 | 0.0001 | 0 | 0 | 0 | 2381 | 0.011343 | ok | 0 | 0
1803 | 20991221 | 17 | 20.901 | 119668 | 0.753 | 90105.94 | 10.9535 | 0.0001 | 0 | 0 | 0 | 152 | 0.000724 | ok | 0 | 0
1803 | 20991221 | 18 | 21.835 | 119668 | 0.753 | 90105.95 | 10.9535 | 0 | 0 | 0 | 0 | 585 | 0.002787 | ok | 0 | 0
1803 | 20991221 | 19 | 22.809 | 119668 | 0.753 | 90106.02 | 10.9535 | 0.0001 | 0 | 0 | 0 | 1713 | 0.008161 | ok | 0 | 0
1803 | 20991221 | 20 | 23.728 | 119668 | 0.753 | 90106.08 | 10.9535 | 0.0001 | 0 | 0 | 0 | 1299 | 0.006188 | ok | 0 | 0
1803 | 20991221 | 21 | 24.679 | 119668 | 0.753 | 90106.09 | 10.9535 | 0.0001 | 0 | 0 | 0 | 63 | 0.0003 | ok | 0 | 0
1803 | 20991221 | 22 | 25.649 | 119668 | 0.753 | 90106.09 | 10.9535 | 0 | 0 | 0 | 0 | 419 | 0.001996 | ok | 0 | 0
1803 | 20991221 | 23 | 26.621 | 119668 | 0.753 | 90106.12 | 10.9535 | 0.0001 | 0 | 0 | 0 | 1067 | 0.005083 | ok | 0 | 0
1803 | 20991221 | 24 | 27.549 | 119668 | 0.753 | 90106.15 | 10.9535 | 0 | 0 | 0 | 0 | 786 | 0.003744 | ok | 0 | 0
1196 | 22790810 | 1 | 0.991 | 34760 | 0.9643 | 33519.25 | 6.2434 | 6.2434 | 0.9047 | 0.9643 | 34760 | 34760 | 0.15252 | ok | 34760
1196 | 22790810 | 2 | 2.093 | 34760 | 0.9643 | 33519.34 | 6.2434 | 0.0016 | 0.0001 | 0.0003 | 0 | 332 | 0.001457 | ok | 0 | 0
1196 | 22790810 | 3 | 3.294 | 34761 | 0.9643 | 33519.52 | 6.2434 | 0.0011 | 0.0002 | 0.0002 | 1 | 791 | 0.003471 | ok | 1 | 0.0029
1196 | 22790810 | 4 | 4.46 | 34761 | 0.9643 | 33519.59 | 6.2434 | 0.0006 | 0 | 0 | 0 | 1357 | 0.005954 | ok | 0 | 0
1196 | 22790810 | 5 | 5.663 | 34761 | 0.9643 | 33519.59 | 6.2434 | 0.0004 | 0.0001 | 0.0001 | 0 | 97 | 0.000426 | ok | 0 | 0
1196 | 22790810 | 6 | 7.226 | 34761 | 0.9643 | 33519.59 | 6.2434 | 0.0003 | 0.0001 | 0.0001 | 0 | 3 | 1.3e-05 | ok | 0 | 0
1196 | 22790810 | 7 | 8.501 | 34761 | 0.9643 | 33519.59 | 6.2434 | 0.0001 | 0.0001 | 0.0001 | 0 | 2 | 9e-06 | ok | 0 | 0
1196 | 22790810 | 8 | 9.619 | 34761 | 0.9643 | 33519.59 | 6.2434 | 0 | 0 | 0 | 0 | 0 | 0 | ok | 0 | 0
1196 | 22790810 | 9 | 10.861 | 34761 | 0.9643 | 33519.59 | 6.2434 | 0 | 0 | 0 | 0 | 0 | 0 | ok | 0 | 0
1196 | 22790810 | 10 | 12.074 | 34761 | 0.9643 | 33519.59 | 6.2434 | 0 | 0 | 0 | 0 | 0 | 0 | ok | 0 | 0
1196 | 22790810 | 11 | 13.697 | 34761 | 0.9643 | 33519.59 | 6.2434 | 0 | 0 | 0 | 0 | 0 | 0 | ok | 0 | 0
1196 | 22790810 | 12 | 15.829 | 34761 | 0.9643 | 33519.59 | 6.2434 | 0 | 0 | 0 | 0 | 0 | 0 | ok | 0 | 0
1196 | 22790810 | 13 | 17.521 | 34761 | 0.9643 | 33519.59 | 6.2434 | 0 | 0 | 0 | 0 | 0 | 0 | ok | 0 | 0
1196 | 22790810 | 14 | 19.368 | 34761 | 0.9643 | 33519.59 | 6.2434 | 0 | 0 | 0 | 0 | 0 | 0 | ok | 0 | 0
1196 | 22790810 | 15 | 21.215 | 34761 | 0.9643 | 33519.59 | 6.2434 | 0 | 0 | 0 | 0 | 0 | 0 | ok | 0 | 0
1196 | 22790810 | 16 | 23.033 | 34761 | 0.9643 | 33519.59 | 6.2434 | 0 | 0 | 0 | 0 | 0 | 0 | ok | 0 | 0
1196 | 22790810 | 17 | 24.7 | 34761 | 0.9643 | 33519.59 | 6.2434 | 0 | 0 | 0 | 0 | 0 | 0 | ok | 0 | 0
1196 | 22790810 | 18 | 26.559 | 34761 | 0.9643 | 33519.59 | 6.2434 | 0 | 0 | 0 | 0 | 0 | 0 | ok | 0 | 0
1196 | 22790810 | 19 | 27.605 | 34761 | 0.9643 | 33519.59 | 6.2434 | 0 | 0 | 0 | 0 | 0 | 0 | ok | 0 | 0
1196 | 22790810 | 20 | 28.593 | 34761 | 0.9643 | 33519.59 | 6.2434 | 0 | 0 | 0 | 0 | 0 | 0 | ok | 0 | 0
1196 | 22790810 | 21 | 29.559 | 34761 | 0.9643 | 33519.59 | 6.2434 | 0 | 0 | 0 | 0 | 0 | 0 | ok | 0 | 0
1196 | 22790810 | 22 | 30.894 | 34761 | 0.9643 | 33519.59 | 6.2434 | 0 | 0 | 0 | 0 | 0 | 0 | ok | 0 | 0
1196 | 22790810 | 23 | 32.099 | 34761 | 0.9643 | 33519.59 | 6.2434 | 0 | 0 | 0 | 0 | 0 | 0 | ok | 0 | 0
1196 | 22790810 | 24 | 33.295 | 34761 | 0.9643 | 33519.59 | 6.2434 | 0 | 0 | 0 | 0 | 0 | 0 | ok | 0 | 0
2017 | 23999902 | 1 | 1.187 | 12448 | 0.4505 | 5608.03 | 20.6044 | 20.6044 | 0.4369 | 0.4505 | 12448 | 12448 | 0.051867 | ok | 12448
2017 | 23999902 | 2 | 2.505 | 12493 | 0.4508 | 5632.01 | 20.6048 | 0.7311 | 0.0006 | 0.0031 | 45 | 7720 | 0.032167 | ok | 45 | 0.3615
2017 | 23999902 | 3 | 3.924 | 12498 | 0.4523 | 5652.52 | 20.6048 | 0.1279 | 0.0007 | 0.0141 | 5 | 1452 | 0.00605 | ok | 5 | 0.04
2017 | 23999902 | 4 | 5.144 | 12498 | 0.4523 | 5652.8 | 20.6048 | 0.004 | 0.0002 | 0.0003 | 0 | 888 | 0.0037 | ok | 0 | 0
2017 | 23999902 | 5 | 6.339 | 12498 | 0.4523 | 5653.15 | 20.6048 | 0.0019 | 0.0001 | 0.0002 | 0 | 1472 | 0.006133 | ok | 0 | 0
2017 | 23999902 | 6 | 7.842 | 12498 | 0.4524 | 5653.5 | 20.6048 | 0.0011 | 0.0001 | 0.0001 | 0 | 2451 | 0.010213 | ok | 0 | 0
2017 | 23999902 | 7 | 9.515 | 12498 | 0.4524 | 5653.55 | 20.6048 | 0.0008 | 0.0001 | 0.0002 | 0 | 349 | 0.001454 | ok | 0 | 0
2017 | 23999902 | 8 | 10.766 | 12498 | 0.4524 | 5653.56 | 20.6048 | 0.0008 | 0.0001 | 0.0001 | 0 | 134 | 0.000558 | ok | 0 | 0
2017 | 23999902 | 9 | 12.002 | 12498 | 0.4524 | 5653.61 | 20.6048 | 0.0006 | 0.0001 | 0.0001 | 0 | 407 | 0.001696 | ok | 0 | 0
2017 | 23999902 | 10 | 13.308 | 12500 | 0.4523 | 5653.72 | 20.6048 | 0.0005 | 0.0001 | 0.0001 | 2 | 1133 | 0.004721 | ok | 2 | 0.016
2017 | 23999902 | 11 | 14.865 | 12500 | 0.4523 | 5653.73 | 20.6048 | 0.0003 | 0.0001 | 0.0001 | 0 | 134 | 0.000558 | ok | 0 | 0
2017 | 23999902 | 12 | 16.427 | 12500 | 0.4523 | 5653.73 | 20.6048 | 0.0004 | 0.0001 | 0.0001 | 0 | 30 | 0.000125 | ok | 0 | 0
2017 | 23999902 | 13 | 17.836 | 12500 | 0.4523 | 5653.74 | 20.6048 | 0.0004 | 0.0001 | 0.0001 | 0 | 134 | 0.000558 | ok | 0 | 0
2017 | 23999902 | 14 | 19.116 | 12500 | 0.4523 | 5653.76 | 20.6048 | 0.0002 | 0 | 0.0001 | 0 | 241 | 0.001004 | ok | 0 | 0
2017 | 23999902 | 15 | 20.495 | 12500 | 0.4523 | 5653.76 | 20.6048 | 0.0003 | 0.0001 | 0.0001 | 0 | 42 | 0.000175 | ok | 0 | 0
2017 | 23999902 | 16 | 21.937 | 12500 | 0.4523 | 5653.76 | 20.6048 | 0 | 0 | 0 | 0 | 10 | 4.2e-05 | ok | 0 | 0
2017 | 23999902 | 17 | 23.201 | 12500 | 0.4523 | 5653.77 | 20.6048 | 0.0002 | 0 | 0 | 0 | 56 | 0.000233 | ok | 0 | 0
2017 | 23999902 | 18 | 24.63 | 12500 | 0.4523 | 5653.77 | 20.6048 | 0.0002 | 0 | 0.0001 | 0 | 51 | 0.000213 | ok | 0 | 0
2017 | 23999902 | 19 | 26.081 | 12500 | 0.4523 | 5653.77 | 20.6048 | 0.0001 | 0 | 0 | 0 | 21 | 8.8e-05 | ok | 0 | 0
2017 | 23999902 | 20 | 27.422 | 12500 | 0.4523 | 5653.77 | 20.6048 | 0.0001 | 0.0001 | 0.0001 | 0 | 5 | 2.1e-05 | ok | 0 | 0
2017 | 23999902 | 21 | 28.644 | 12500 | 0.4523 | 5653.77 | 20.6048 | 0.0001 | 0.0001 | 0.0001 | 0 | 16 | 6.7e-05 | ok | 0 | 0
2017 | 23999902 | 22 | 30.056 | 12500 | 0.4523 | 5653.77 | 20.6048 | 0.0001 | 0.0001 | 0.0001 | 0 | 6 | 2.5e-05 | ok | 0 | 0
2017 | 23999902 | 23 | 31.585 | 12500 | 0.4523 | 5653.77 | 20.6048 | 0.0002 | 0 | 0.0001 | 0 | 5 | 2.1e-05 | ok | 0 | 0
2017 | 23999902 | 24 | 33.015 | 12500 | 0.4523 | 5653.77 | 20.6048 | 0 | 0 | 0 | 0 | 1 | 4e-06 | ok | 0 | 0
1722 | 25147056 | 1 | 1.205 | 373174 | 0.8293 | 309469.75 | 9.4349 | 9.4349 | 0.8279 | 0.8293 | 373174 | 373174 | 1.484 | ok | 373174
1722 | 25147056 | 2 | 2.741 | 789113 | 0.8771 | 692138.31 | 9.4349 | 7.6539 | 0.3223 | 0.5319 | 415939 | 719431 | 2.8609 | ok | 415939 | 111.4598
1722 | 25147056 | 3 | 4.377 | 811972 | 0.8879 | 720978.31 | 9.4349 | 2.82 | 0.03 | 0.0661 | 22859 | 436285 | 1.7349 | ok | 22859 | 2.8968
1722 | 25147056 | 4 | 5.864 | 813106 | 0.8878 | 721899.06 | 9.4349 | 0.9851 | 0.0029 | 0.0076 | 1134 | 121371 | 0.48264 | ok | 1134 | 0.1397
1722 | 25147056 | 5 | 7.489 | 813589 | 0.8883 | 722684.31 | 9.4349 | 0.6539 | 0.0015 | 0.0044 | 483 | 177325 | 0.70515 | ok | 483 | 0.0594
1722 | 25147056 | 6 | 9.322 | 815007 | 0.8905 | 725791.88 | 9.4349 | 1.0859 | 0.0029 | 0.0083 | 1418 | 373880 | 1.4868 | ok | 1418 | 0.1743
1722 | 25147056 | 7 | 11.265 | 816117 | 0.8919 | 727932.12 | 9.4349 | 1.2491 | 0.003 | 0.0083 | 1110 | 259421 | 1.0316 | ok | 1110 | 0.1362
1722 | 25147056 | 8 | 13.005 | 816377 | 0.892 | 728204.06 | 9.4349 | 0.9441 | 0.0011 | 0.0032 | 260 | 84806 | 0.33724 | ok | 260 | 0.0319
1722 | 25147056 | 9 | 14.406 | 816518 | 0.8921 | 728435.62 | 9.4349 | 0.1605 | 0.0008 | 0.0021 | 141 | 110847 | 0.44079 | ok | 141 | 0.0173
1722 | 25147056 | 10 | 15.77 | 816932 | 0.8935 | 729914.81 | 9.4349 | 0.7681 | 0.0014 | 0.0057 | 414 | 259226 | 1.0308 | ok | 414 | 0.0507
1722 | 25147056 | 11 | 17.192 | 817259 | 0.8938 | 730470.19 | 9.4349 | 1.6061 | 0.0012 | 0.0029 | 327 | 193153 | 0.76809 | ok | 327 | 0.04
1722 | 25147056 | 12 | 18.53 | 817428 | 0.8937 | 730576.06 | 9.4349 | 0.8313 | 0.0006 | 0.0018 | 169 | 59000 | 0.23462 | ok | 169 | 0.0207
1722 | 25147056 | 13 | 19.882 | 817480 | 0.8938 | 730677.81 | 9.4349 | 0.2621 | 0.0006 | 0.0012 | 52 | 81163 | 0.32275 | ok | 52 | 0.0064
1722 | 25147056 | 14 | 21.505 | 817608 | 0.8941 | 731063.06 | 9.4349 | 0.2406 | 0.0006 | 0.0017 | 128 | 233411 | 0.92818 | ok | 128 | 0.0157
1722 | 25147056 | 15 | 22.951 | 817703 | 0.8943 | 731289.56 | 9.4349 | 0.3698 | 0.0009 | 0.0014 | 95 | 164046 | 0.65235 | ok | 95 | 0.0116
1722 | 25147056 | 16 | 24.611 | 817728 | 0.8943 | 731327.19 | 9.4349 | 0.0064 | 0.0005 | 0.0008 | 25 | 45635 | 0.18147 | ok | 25 | 0.0031
1722 | 25147056 | 17 | 26.41 | 817754 | 0.8944 | 731384.56 | 9.4349 | 0.1694 | 0.0004 | 0.0008 | 26 | 66755 | 0.26546 | ok | 26 | 0.0032
1722 | 25147056 | 18 | 28.076 | 817843 | 0.8945 | 731555.38 | 9.4349 | 0.7816 | 0.0005 | 0.001 | 89 | 169744 | 0.675 | ok | 89 | 0.0109
1722 | 25147056 | 19 | 29.705 | 817879 | 0.8946 | 731651.31 | 9.4349 | 0.4911 | 0.0005 | 0.0007 | 36 | 138500 | 0.55076 | ok | 36 | 0.0044
1722 | 25147056 | 20 | 31.207 | 817894 | 0.8946 | 731671.81 | 9.4349 | 0.0052 | 0.0004 | 0.0006 | 15 | 36897 | 0.14672 | ok | 15 | 0.0018
1722 | 25147056 | 21 | 32.607 | 817910 | 0.8946 | 731696.94 | 9.4349 | 0.0058 | 0.0003 | 0.0005 | 16 | 52414 | 0.20843 | ok | 16 | 0.002
1722 | 25147056 | 22 | 33.969 | 817933 | 0.8947 | 731772.56 | 9.4349 | 0.08 | 0.0004 | 0.0005 | 23 | 138261 | 0.54981 | ok | 23 | 0.0028
1722 | 25147056 | 23 | 35.361 | 817961 | 0.8947 | 731825.88 | 9.4349 | 0.0895 | 0.0002 | 0.0005 | 28 | 114675 | 0.45602 | ok | 28 | 0.0034
1722 | 25147056 | 24 | 37.198 | 817964 | 0.8947 | 731839.56 | 9.4349 | 0.0035 | 0.0004 | 0.0005 | 3 | 29198 | 0.11611 | ok | 3 | 0.0004
1731 | 26002866 | 1 | 1.287 | 1040990 | 0.5024 | 523027.22 | 10.9228 | 10.9228 | 0.4515 | 0.5024 | 1040990 | 1040990 | 4.0034 | ok | 1040990
1731 | 26002866 | 2 | 2.608 | 1436033 | 0.516 | 740963.81 | 10.9228 | 6.7042 | 0.4571 | 0.3823 | 395043 | 570117 | 2.1925 | ok | 395043 | 37.9488
1731 | 26002866 | 3 | 4.031 | 1908017 | 0.6193 | 1181672 | 10.9228 | 6.262 | 0.1443 | 0.2487 | 471984 | 1772118 | 6.8151 | ok | 471984 | 32.8672
1731 | 26002866 | 4 | 5.373 | 1929506 | 0.6206 | 1197416.88 | 10.9228 | 2.0868 | 0.0055 | 0.0133 | 21489 | 1182178 | 4.5463 | ok | 21489 | 1.1262
1731 | 26002866 | 5 | 6.726 | 1929578 | 0.6206 | 1197515.25 | 10.9228 | 0.6004 | 0.0003 | 0.0008 | 72 | 128915 | 0.49577 | ok | 72 | 0.0037
1731 | 26002866 | 6 | 8.376 | 1929636 | 0.6208 | 1197848.25 | 10.9228 | 0.0993 | 0.0004 | 0.0021 | 58 | 155330 | 0.59736 | ok | 58 | 0.003
1731 | 26002866 | 7 | 10.209 | 1930856 | 0.6209 | 1198948.25 | 10.9228 | 0.6294 | 0.0003 | 0.0014 | 1220 | 788297 | 3.0316 | ok | 1220 | 0.0632
1731 | 26002866 | 8 | 11.652 | 1934769 | 0.6201 | 1199818.62 | 10.9228 | 0.4417 | 0.0003 | 0.0009 | 3913 | 952127 | 3.6616 | ok | 3913 | 0.2027
1731 | 26002866 | 9 | 12.985 | 1935122 | 0.62 | 1199843.62 | 10.9228 | 0.0126 | 0.0002 | 0.0003 | 353 | 91799 | 0.35303 | ok | 353 | 0.0182
1731 | 26002866 | 10 | 14.394 | 1935133 | 0.6201 | 1199881 | 10.9228 | 0.0696 | 0.0001 | 0.0005 | 11 | 81328 | 0.31277 | ok | 11 | 0.0006
1731 | 26002866 | 11 | 16.485 | 1935533 | 0.6201 | 1200320 | 10.9228 | 0.5093 | 0.0002 | 0.0007 | 400 | 655525 | 2.521 | ok | 400 | 0.0207
1731 | 26002866 | 12 | 19.296 | 1937834 | 0.6197 | 1200923.38 | 10.9228 | 0.6129 | 0.0002 | 0.0007 | 2301 | 826746 | 3.1794 | ok | 2301 | 0.1189
1731 | 26002866 | 13 | 22.425 | 1938051 | 0.6197 | 1200949.38 | 10.9228 | 0.0304 | 0.0001 | 0.0003 | 217 | 77385 | 0.2976 | ok | 217 | 0.0112
1731 | 26002866 | 14 | 24.809 | 1938058 | 0.6197 | 1200957.62 | 10.9228 | 0.2104 | 0.0001 | 0.0002 | 7 | 54534 | 0.20972 | ok | 7 | 0.0004
1731 | 26002866 | 15 | 26.355 | 1938227 | 0.6197 | 1201079.25 | 10.9228 | 0.3583 | 0.0001 | 0.0002 | 169 | 535146 | 2.058 | ok | 169 | 0.0087
1731 | 26002866 | 16 | 27.727 | 1938435 | 0.6197 | 1201239 | 10.9228 | 0.0404 | 0.0002 | 0.0002 | 208 | 703064 | 2.7038 | ok | 208 | 0.0107
1731 | 26002866 | 17 | 29.033 | 1938454 | 0.6197 | 1201250.25 | 10.9228 | 0.0108 | 0.0001 | 0.0002 | 19 | 69081 | 0.26567 | ok | 19 | 0.001
1731 | 26002866 | 18 | 30.862 | 1938456 | 0.6197 | 1201254.62 | 10.9228 | 0.0023 | 0.0001 | 0.0001 | 2 | 36147 | 0.13901 | ok | 2 | 0.0001
1731 | 26002866 | 19 | 34.76 | 1938493 | 0.6197 | 1201336 | 10.9228 | 0.0105 | 0.0001 | 0.0002 | 37 | 437861 | 1.6839 | ok | 37 | 0.0019
1731 | 26002866 | 20 | 37.828 | 1938589 | 0.6198 | 1201453.12 | 10.9228 | 0.2495 | 0.0001 | 0.0002 | 96 | 620923 | 2.3879 | ok | 96 | 0.005
1731 | 26002866 | 21 | 41.114 | 1938608 | 0.6198 | 1201462.25 | 10.9228 | 0.0024 | 0.0001 | 0.0002 | 19 | 60653 | 0.23325 | ok | 19 | 0.001
1731 | 26002866 | 22 | 45.368 | 1938609 | 0.6198 | 1201464.88 | 10.9228 | 0.0017 | 0.0001 | 0.0001 | 1 | 26974 | 0.10373 | ok | 1 | 0.0001
1731 | 26002866 | 23 | 49.244 | 1938655 | 0.6198 | 1201524.25 | 10.9228 | 0.6593 | 0.0001 | 0.0002 | 46 | 364777 | 1.4028 | ok | 46 | 0.0024
1731 | 26002866 | 24 | 51.337 | 1938770 | 0.6198 | 1201620.12 | 10.9228 | 0.3748 | 0.0001 | 0.0002 | 115 | 556600 | 2.1405 | ok | 115 | 0.0059
1165 | 27171210 | 1 | 2.049 | 298666 | 0.7207 | 215238.39 | 8.8105 | 8.8105 | 0.5253 | 0.7207 | 298666 | 298666 | 1.0992 | ok | 298666
1165 | 27171210 | 2 | 4.633 | 309708 | 0.737 | 228265.31 | 8.8105 | 2.7127 | 0.0104 | 0.0695 | 11042 | 187513 | 0.69012 | ok | 11042 | 3.6971
1165 | 27171210 | 3 | 7.259 | 309913 | 0.7375 | 228549.09 | 8.8361 | 0.7275 | 0.0021 | 0.0052 | 205 | 54684 | 0.20126 | ok | 205 | 0.0662
1165 | 27171210 | 4 | 9.837 | 310062 | 0.7375 | 228670.2 | 8.8984 | 0.0832 | 0.0008 | 0.0023 | 149 | 51937 | 0.19115 | ok | 149 | 0.0481
1165 | 27171210 | 5 | 12.289 | 310312 | 0.7375 | 228842.98 | 8.8984 | 0.3286 | 0.0007 | 0.0017 | 250 | 100151 | 0.36859 | ok | 250 | 0.0806
1165 | 27171210 | 6 | 14.854 | 310467 | 0.7374 | 228939.86 | 8.8984 | 0.5792 | 0.0006 | 0.0012 | 155 | 83530 | 0.30742 | ok | 155 | 0.0499
1165 | 27171210 | 7 | 17.413 | 310486 | 0.7374 | 228964.22 | 8.8984 | 0.3496 | 0.0005 | 0.0008 | 19 | 29123 | 0.10718 | ok | 19 | 0.0061
1165 | 27171210 | 8 | 19.802 | 310499 | 0.7375 | 228986.81 | 8.8984 | 0.0135 | 0.0003 | 0.0007 | 13 | 31296 | 0.11518 | ok | 13 | 0.0042
1165 | 27171210 | 9 | 21.903 | 310546 | 0.7375 | 229033.83 | 8.8984 | 0.1403 | 0.0004 | 0.0007 | 47 | 68693 | 0.25282 | ok | 47 | 0.0151
1165 | 27171210 | 10 | 23.829 | 310607 | 0.7375 | 229066.12 | 8.8984 | 0.5618 | 0.0003 | 0.0006 | 61 | 55827 | 0.20546 | ok | 61 | 0.0196
1165 | 27171210 | 11 | 25.777 | 310613 | 0.7375 | 229073.48 | 8.8984 | 0.0071 | 0.0003 | 0.0004 | 6 | 16776 | 0.061742 | ok | 6 | 0.0019
1165 | 27171210 | 12 | 28.442 | 310623 | 0.7375 | 229083.72 | 8.8984 | 0.0079 | 0.0002 | 0.0005 | 10 | 19337 | 0.071167 | ok | 10 | 0.0032
1165 | 27171210 | 13 | 30.652 | 310647 | 0.7375 | 229109.67 | 8.8984 | 0.4096 | 0.0003 | 0.0006 | 24 | 46670 | 0.17176 | ok | 24 | 0.0077
1165 | 27171210 | 14 | 33.025 | 310657 | 0.7375 | 229123.05 | 8.8984 | 0.0395 | 0.0003 | 0.0004 | 10 | 33344 | 0.12272 | ok | 10 | 0.0032
1165 | 27171210 | 15 | 38.168 | 310661 | 0.7375 | 229126.72 | 8.8984 | 0.004 | 0.0002 | 0.0003 | 4 | 11564 | 0.04256 | ok | 4 | 0.0013
1165 | 27171210 | 16 | 40.897 | 310675 | 0.7375 | 229134.48 | 8.8984 | 0.3779 | 0.0003 | 0.0006 | 14 | 12693 | 0.046715 | ok | 14 | 0.0045
1165 | 27171210 | 17 | 42.428 | 310694 | 0.7375 | 229148.72 | 8.8984 | 0.0043 | 0.0003 | 0.0005 | 19 | 28397 | 0.10451 | ok | 19 | 0.0061
1165 | 27171210 | 18 | 45.011 | 310699 | 0.7376 | 229156.33 | 8.8984 | 0.0045 | 0.0002 | 0.0004 | 5 | 21288 | 0.078348 | ok | 5 | 0.0016
1165 | 27171210 | 19 | 47.27 | 310700 | 0.7376 | 229158.14 | 8.8984 | 0.0039 | 0.0002 | 0.0003 | 1 | 6695 | 0.02464 | ok | 1 | 0.0003
1165 | 27171210 | 20 | 49.159 | 310703 | 0.7376 | 229161.66 | 8.8984 | 0.003 | 0.0002 | 0.0004 | 3 | 8947 | 0.032928 | ok | 3 | 0.001
1165 | 27171210 | 21 | 50.745 | 310712 | 0.7376 | 229169.42 | 8.8984 | 0.0038 | 0.0002 | 0.0004 | 9 | 20009 | 0.07364 | ok | 9 | 0.0029
1165 | 27171210 | 22 | 53.121 | 310716 | 0.7376 | 229174.31 | 8.8984 | 0.0031 | 0.0002 | 0.0004 | 4 | 13656 | 0.050259 | ok | 4 | 0.0013
1165 | 27171210 | 23 | 55.204 | 310717 | 0.7376 | 229175.44 | 8.8984 | 0.0022 | 0.0002 | 0.0003 | 1 | 4220 | 0.015531 | ok | 1 | 0.0003
1165 | 27171210 | 24 | 56.874 | 310717 | 0.7376 | 229177.56 | 8.8984 | 0.0021 | 0.0002 | 0.0003 | 0 | 6455 | 0.023757 | ok | 0 | 0
658 | 29035512 | 1 | 2.087 | 495785 | 0.6862 | 340195.81 | 4.82 | 4.82 | 0.3782 | 0.6862 | 495785 | 495785 | 1.7075 | ok | 495785
658 | 29035512 | 2 | 4.28 | 520155 | 0.6895 | 358665.78 | 4.82 | 2.2901 | 0.0161 | 0.0582 | 24370 | 317459 | 1.0933 | ok | 24370 | 4.9154
658 | 29035512 | 3 | 6.537 | 522358 | 0.69 | 360419.56 | 4.82 | 1.65 | 0.0032 | 0.0128 | 2203 | 137345 | 0.47302 | ok | 2203 | 0.4235
658 | 29035512 | 4 | 8.569 | 522968 | 0.6898 | 360734.72 | 4.8212 | 1.7495 | 0.0012 | 0.0028 | 610 | 113004 | 0.38919 | ok | 610 | 0.1168
658 | 29035512 | 5 | 10.764 | 523946 | 0.6893 | 361163.44 | 4.8219 | 0.8364 | 0.0008 | 0.0026 | 978 | 163793 | 0.56411 | ok | 978 | 0.187
658 | 29035512 | 6 | 12.753 | 524320 | 0.6898 | 361687.12 | 4.8219 | 0.8376 | 0.0005 | 0.0039 | 374 | 135722 | 0.46743 | ok | 374 | 0.0714
658 | 29035512 | 7 | 14.904 | 524435 | 0.6898 | 361749.22 | 4.8219 | 0.3481 | 0.0003 | 0.0012 | 115 | 53656 | 0.18479 | ok | 115 | 0.0219
658 | 29035512 | 8 | 17.159 | 524626 | 0.6897 | 361825.88 | 4.8237 | 2.2471 | 0.0003 | 0.0013 | 191 | 58881 | 0.20279 | ok | 191 | 0.0364
658 | 29035512 | 9 | 19.138 | 524826 | 0.6896 | 361924.84 | 4.8237 | 0.2334 | 0.0003 | 0.0009 | 200 | 106219 | 0.36582 | ok | 200 | 0.0381
658 | 29035512 | 10 | 21.431 | 524988 | 0.6896 | 362014.41 | 4.8237 | 0.4023 | 0.0003 | 0.0009 | 162 | 95967 | 0.33052 | ok | 162 | 0.0309
658 | 29035512 | 11 | 23.845 | 525041 | 0.6896 | 362043.41 | 4.8237 | 0.1356 | 0.0002 | 0.0009 | 53 | 33185 | 0.11429 | ok | 53 | 0.0101
658 | 29035512 | 12 | 26.018 | 525082 | 0.6895 | 362061.62 | 4.8252 | 0.1588 | 0.0002 | 0.0005 | 41 | 38742 | 0.13343 | ok | 41 | 0.0078
658 | 29035512 | 13 | 28.04 | 525222 | 0.6894 | 362106.44 | 4.8252 | 0.8 | 0.0003 | 0.0006 | 140 | 73504 | 0.25315 | ok | 140 | 0.0267
658 | 29035512 | 14 | 30.329 | 525308 | 0.6894 | 362145.75 | 4.8252 | 0.0802 | 0.0002 | 0.0006 | 86 | 67286 | 0.23174 | ok | 86 | 0.0164
658 | 29035512 | 15 | 32.994 | 525326 | 0.6894 | 362153.22 | 4.8252 | 0.1813 | 0.0001 | 0.0004 | 18 | 20257 | 0.069766 | ok | 18 | 0.0034
658 | 29035512 | 16 | 35.427 | 525342 | 0.6894 | 362162.03 | 4.8254 | 0.007 | 0.0002 | 0.0003 | 16 | 25490 | 0.087789 | ok | 16 | 0.003
658 | 29035512 | 17 | 37.701 | 525397 | 0.6894 | 362186.53 | 4.8254 | 0.1391 | 0.0003 | 0.0005 | 55 | 53804 | 0.1853 | ok | 55 | 0.0105
658 | 29035512 | 18 | 40.073 | 525438 | 0.6893 | 362201.41 | 4.8254 | 0.1205 | 0.0001 | 0.0003 | 41 | 49092 | 0.16908 | ok | 41 | 0.0078
658 | 29035512 | 19 | 42.433 | 525447 | 0.6893 | 362205.12 | 4.8254 | 0.0024 | 0.0001 | 0.0003 | 9 | 14434 | 0.049712 | ok | 9 | 0.0017
658 | 29035512 | 20 | 44.619 | 525464 | 0.6893 | 362211.69 | 4.8254 | 0.1784 | 0.0002 | 0.0004 | 17 | 18538 | 0.063846 | ok | 17 | 0.0032
658 | 29035512 | 21 | 46.506 | 525499 | 0.6893 | 362226.75 | 4.8254 | 0.2706 | 0.0003 | 0.0004 | 35 | 42504 | 0.14639 | ok | 35 | 0.0067
658 | 29035512 | 22 | 48.698 | 525540 | 0.6893 | 362238 | 4.8254 | 0.2174 | 0.0001 | 0.0003 | 41 | 34876 | 0.12011 | ok | 41 | 0.0078
658 | 29035512 | 23 | 51.178 | 525544 | 0.6893 | 362240.31 | 4.8254 | 0.002 | 0.0001 | 0.0002 | 4 | 10373 | 0.035725 | ok | 4 | 0.0008
658 | 29035512 | 24 | 53.569 | 525548 | 0.6893 | 362244.25 | 4.8254 | 0.0022 | 0.0002 | 0.0003 | 4 | 14552 | 0.050118 | ok | 4 | 0.0008
739 | 30403172 | 1 | 2.262 | 19847 | 0.6993 | 13878.96 | 3.1554 | 3.1554 | 0.8156 | 0.6993 | 19847 | 19847 | 0.065279 | ok | 19847
739 | 30403172 | 2 | 4.768 | 19851 | 0.6992 | 13879.95 | 3.1554 | 0.144 | 0.0008 | 0.0018 | 4 | 549 | 0.001806 | ok | 4 | 0.0202
739 | 30403172 | 3 | 7.135 | 20808 | 0.7117 | 14809.64 | 3.1554 | 0.3645 | 0.0294 | 0.0603 | 957 | 15414 | 0.050699 | ok | 957 | 4.8209
739 | 30403172 | 4 | 9.424 | 22402 | 0.7568 | 16954.39 | 3.1554 | 0.623 | 0.0404 | 0.1244 | 1594 | 17246 | 0.056724 | ok | 1594 | 7.6605
739 | 30403172 | 5 | 11.454 | 22403 | 0.757 | 16959.2 | 3.1554 | 0.0196 | 0.0003 | 0.0014 | 1 | 3470 | 0.011413 | ok | 1 | 0.0045
739 | 30403172 | 6 | 13.547 | 22403 | 0.7573 | 16965.35 | 3.1554 | 0.0275 | 0.0017 | 0.0037 | 0 | 1678 | 0.005519 | ok | 0 | 0
739 | 30403172 | 7 | 16.211 | 22404 | 0.7581 | 16984.38 | 3.1554 | 0.0314 | 0.001 | 0.0044 | 1 | 4369 | 0.01437 | ok | 1 | 0.0045
739 | 30403172 | 8 | 19.992 | 22404 | 0.7601 | 17028.35 | 3.1554 | 0.028 | 0.0008 | 0.0035 | 0 | 12508 | 0.04114 | ok | 0 | 0
739 | 30403172 | 9 | 23.772 | 22405 | 0.7601 | 17029.89 | 3.1554 | 0.0135 | 0.0002 | 0.0006 | 1 | 2413 | 0.007937 | ok | 1 | 0.0045
739 | 30403172 | 10 | 26.953 | 22405 | 0.7602 | 17031.65 | 3.1554 | 0.015 | 0.0006 | 0.0019 | 0 | 924 | 0.003039 | ok | 0 | 0
739 | 30403172 | 11 | 31.375 | 22405 | 0.7605 | 17038.49 | 3.1554 | 0.0204 | 0.0005 | 0.0021 | 0 | 3244 | 0.01067 | ok | 0 | 0
739 | 30403172 | 12 | 34.802 | 22405 | 0.7613 | 17056.71 | 3.1554 | 0.021 | 0.0003 | 0.0017 | 0 | 10916 | 0.035904 | ok | 0 | 0
739 | 30403172 | 13 | 37.88 | 22405 | 0.7613 | 17057.79 | 3.1554 | 0.017 | 0.0001 | 0.0005 | 0 | 2102 | 0.006914 | ok | 0 | 0
739 | 30403172 | 14 | 41.092 | 22405 | 0.7614 | 17058.19 | 3.1554 | 0.0076 | 0.0003 | 0.0006 | 0 | 622 | 0.002046 | ok | 0 | 0
739 | 30403172 | 15 | 44.527 | 22405 | 0.7614 | 17059.1 | 3.1554 | 0.0046 | 0.0003 | 0.0004 | 0 | 2231 | 0.007338 | ok | 0 | 0
739 | 30403172 | 16 | 47.873 | 22405 | 0.7616 | 17064.69 | 3.1554 | 0.0052 | 0.0003 | 0.0006 | 0 | 9363 | 0.030796 | ok | 0 | 0
739 | 30403172 | 17 | 51.103 | 22405 | 0.7617 | 17065.06 | 3.1554 | 0.0036 | 0.0001 | 0.0002 | 0 | 1562 | 0.005138 | ok | 0 | 0
739 | 30403172 | 18 | 54.283 | 22405 | 0.7617 | 17065.27 | 3.1554 | 0.0051 | 0.0001 | 0.0005 | 0 | 457 | 0.001503 | ok | 0 | 0
739 | 30403172 | 19 | 58.096 | 22405 | 0.7617 | 17065.89 | 3.1554 | 0.0026 | 0.0002 | 0.0003 | 0 | 2023 | 0.006654 | ok | 0 | 0
739 | 30403172 | 20 | 61.877 | 22405 | 0.7619 | 17070.09 | 3.1554 | 0.0016 | 0.0002 | 0.0005 | 0 | 9096 | 0.029918 | ok | 0 | 0
739 | 30403172 | 21 | 65.489 | 22405 | 0.7619 | 17070.41 | 3.1554 | 0.0014 | 0.0001 | 0.0002 | 0 | 1324 | 0.004355 | ok | 0 | 0
739 | 30403172 | 22 | 68.513 | 22405 | 0.7619 | 17070.47 | 3.1554 | 0.001 | 0.0001 | 0.0002 | 0 | 351 | 0.001154 | ok | 0 | 0
739 | 30403172 | 23 | 71.763 | 22405 | 0.7619 | 17070.97 | 3.1554 | 0.0014 | 0.0002 | 0.0003 | 0 | 1778 | 0.005848 | ok | 0 | 0
739 | 30403172 | 24 | 74.928 | 22405 | 0.762 | 17072.99 | 3.1554 | 0.0012 | 0.0002 | 0.0002 | 0 | 8133 | 0.02675 | ok | 0 | 0
986 | 32591028 | 1 | 3.542 | 168576 | 5.3399 | 900181.06 | 92.9152 | 92.9152 | 3.1702 | 5.3399 | 168576 | 168576 | 0.51725 | ok | 168576
986 | 32591028 | 2 | 7.179 | 173008 | 5.3047 | 917747.75 | 92.9152 | 5.5235 | 0.039 | 0.293 | 4432 | 59960 | 0.18398 | ok | 4432 | 2.6291
986 | 32591028 | 3 | 10.852 | 173855 | 5.3456 | 929358.5 | 92.929 | 5.4544 | 0.0228 | 0.2254 | 847 | 51502 | 0.15802 | ok | 847 | 0.4896
986 | 32591028 | 4 | 14.393 | 173937 | 5.3493 | 930441 | 92.9504 | 0.1604 | 0.0077 | 0.0235 | 82 | 45986 | 0.1411 | ok | 82 | 0.0472
986 | 32591028 | 5 | 17.793 | 174014 | 5.3531 | 931516.31 | 92.9793 | 5.2883 | 0.0065 | 0.0208 | 77 | 51635 | 0.15843 | ok | 77 | 0.0443
986 | 32591028 | 6 | 21.324 | 174017 | 5.3551 | 931883.19 | 92.9793 | 0.0484 | 0.0161 | 0.0106 | 3 | 34761 | 0.10666 | ok | 3 | 0.0017
986 | 32591028 | 7 | 25.26 | 174041 | 5.3553 | 932050.69 | 92.9932 | 3.7777 | 0.0026 | 0.0084 | 24 | 19817 | 0.060805 | ok | 24 | 0.0138
986 | 32591028 | 8 | 28.885 | 174050 | 5.3559 | 932196.56 | 93.0145 | 0.0414 | 0.0017 | 0.0053 | 9 | 27695 | 0.084977 | ok | 9 | 0.0052
986 | 32591028 | 9 | 32.673 | 174054 | 5.3563 | 932287.06 | 93.0145 | 0.0243 | 0.001 | 0.0033 | 4 | 27596 | 0.084674 | ok | 4 | 0.0023
986 | 32591028 | 10 | 36.153 | 174054 | 5.3566 | 932329.81 | 93.0145 | 0.0178 | 0.0009 | 0.0015 | 0 | 29229 | 0.089684 | ok | 0 | 0
986 | 32591028 | 11 | 39.892 | 174054 | 5.3567 | 932356.06 | 93.0145 | 0.0119 | 0.0009 | 0.0022 | 0 | 12293 | 0.037719 | ok | 0 | 0
986 | 32591028 | 12 | 43.487 | 174054 | 5.3569 | 932382.62 | 93.0154 | 0.0119 | 0.0009 | 0.0013 | 0 | 20567 | 0.063106 | ok | 0 | 0
986 | 32591028 | 13 | 46.761 | 174057 | 5.3569 | 932410.12 | 93.0154 | 0.01 | 0.001 | 0.0014 | 3 | 19963 | 0.061253 | ok | 3 | 0.0017
986 | 32591028 | 14 | 50.21 | 174057 | 5.3571 | 932434.25 | 93.0154 | 0.0082 | 0.001 | 0.001 | 0 | 23953 | 0.073496 | ok | 0 | 0
986 | 32591028 | 15 | 54.391 | 174059 | 5.3571 | 932448.94 | 93.0154 | 0.0102 | 0.0008 | 0.002 | 2 | 7422 | 0.022773 | ok | 2 | 0.0011
986 | 32591028 | 16 | 58.113 | 174059 | 5.3572 | 932460.56 | 93.0154 | 0.0099 | 0.0006 | 0.0007 | 0 | 16507 | 0.050649 | ok | 0 | 0
986 | 32591028 | 17 | 60.398 | 174059 | 5.3572 | 932472.94 | 93.0154 | 0.0051 | 0.0008 | 0.0008 | 0 | 15694 | 0.048154 | ok | 0 | 0
986 | 32591028 | 18 | 62.791 | 174059 | 5.3573 | 932493.5 | 93.0154 | 0.0082 | 0.001 | 0.001 | 0 | 22411 | 0.068764 | ok | 0 | 0
986 | 32591028 | 19 | 65.098 | 174059 | 5.3574 | 932496.81 | 93.0154 | 0.0022 | 0.0007 | 0.0006 | 0 | 5055 | 0.01551 | ok | 0 | 0
986 | 32591028 | 20 | 67.342 | 174059 | 5.3574 | 932504.88 | 93.016 | 0.003 | 0.0006 | 0.0006 | 0 | 13035 | 0.039996 | ok | 0 | 0
986 | 32591028 | 21 | 69.716 | 174061 | 5.3574 | 932514.38 | 93.016 | 0.0019 | 0.0008 | 0.0007 | 2 | 13415 | 0.041162 | ok | 2 | 0.0011
986 | 32591028 | 22 | 73.644 | 174061 | 5.3575 | 932533.69 | 93.016 | 0.002 | 0.001 | 0.0009 | 0 | 21563 | 0.066162 | ok | 0 | 0
986 | 32591028 | 23 | 75.929 | 174061 | 5.3575 | 932536.44 | 93.016 | 0.002 | 0.0006 | 0.0006 | 0 | 4437 | 0.013614 | ok | 0 | 0
986 | 32591028 | 24 | 78.101 | 174061 | 5.3576 | 932543 | 93.0169 | 0.0018 | 0.0006 | 0.0006 | 0 | 11322 | 0.03474 | ok | 0 | 0
466 | 34741385 | 1 | 2.891 | 16553 | 1.6893 | 27962.8 | 79.9618 | 79.9618 | 1.2694 | 1.6893 | 16553 | 16553 | 0.047646 | ok | 16553
466 | 34741385 | 2 | 6 | 16991 | 1.6834 | 28601.89 | 79.9697 | 1.7531 | 0.0139 | 0.274 | 438 | 2332 | 0.006712 | ok | 438 | 2.646
466 | 34741385 | 3 | 9.249 | 240590 | 1.0393 | 250043.73 | 79.9697 | 1.5603 | 0.975 | 0.9646 | 223599 | 229564 | 0.66078 | ok | 223599 | 1315.9849
466 | 34741385 | 4 | 12.054 | 240594 | 1.0513 | 252938.28 | 79.9697 | 0.7531 | 0.0251 | 0.0331 | 4 | 87428 | 0.25165 | ok | 4 | 0.0017
466 | 34741385 | 5 | 14.415 | 240594 | 1.0783 | 259443.16 | 79.9697 | 0.0718 | 0.0491 | 0.0434 | 0 | 149904 | 0.43149 | ok | 0 | 0
466 | 34741385 | 6 | 17.284 | 240594 | 1.0814 | 260172.36 | 79.9697 | 0.0798 | 0.0268 | 0.0273 | 0 | 26730 | 0.07694 | ok | 0 | 0
466 | 34741385 | 7 | 20.035 | 240594 | 1.085 | 261053.19 | 79.9697 | 0.092 | 0.0242 | 0.0223 | 0 | 39505 | 0.11371 | ok | 0 | 0
466 | 34741385 | 8 | 22.888 | 240594 | 1.0879 | 261745.17 | 79.9697 | 0.0592 | 0.0118 | 0.0092 | 0 | 75114 | 0.21621 | ok | 0 | 0
466 | 34741385 | 9 | 25.451 | 240594 | 1.0945 | 263336.44 | 79.9697 | 0.0345 | 0.0118 | 0.0111 | 0 | 143830 | 0.414 | ok | 0 | 0
466 | 34741385 | 10 | 27.717 | 240594 | 1.0952 | 263506.41 | 79.9697 | 0.012 | 0.0118 | 0.0081 | 0 | 21010 | 0.060475 | ok | 0 | 0
466 | 34741385 | 11 | 30.04 | 240594 | 1.0962 | 263749.69 | 79.9697 | 0.0121 | 0.0084 | 0.0069 | 0 | 35404 | 0.10191 | ok | 0 | 0
466 | 34741385 | 12 | 32.985 | 240594 | 1.0969 | 263903.28 | 79.9697 | 0.0128 | 0.0008 | 0.0022 | 0 | 70913 | 0.20412 | ok | 0 | 0
466 | 34741385 | 13 | 35.509 | 240594 | 1.0974 | 264022.66 | 79.9697 | 0.0121 | 0.0008 | 0.0009 | 0 | 135925 | 0.39125 | ok | 0 | 0
466 | 34741385 | 14 | 38.116 | 240594 | 1.0975 | 264040.75 | 79.9697 | 0.0112 | 0.0008 | 0.0009 | 0 | 19763 | 0.056886 | ok | 0 | 0
466 | 34741385 | 15 | 41.064 | 240594 | 1.0976 | 264065.91 | 79.9697 | 0.0128 | 0.0004 | 0.0008 | 0 | 30734 | 0.088465 | ok | 0 | 0
466 | 34741385 | 16 | 44.207 | 240594 | 1.0977 | 264105.53 | 79.9697 | 0.007 | 0.0005 | 0.0006 | 0 | 68052 | 0.19588 | ok | 0 | 0
466 | 34741385 | 17 | 47.088 | 240594 | 1.098 | 264171.53 | 79.9697 | 0.0061 | 0.0005 | 0.0005 | 0 | 133587 | 0.38452 | ok | 0 | 0
466 | 34741385 | 18 | 49.977 | 240594 | 1.098 | 264181.28 | 79.9697 | 0.0069 | 0.0005 | 0.0005 | 0 | 18693 | 0.053806 | ok | 0 | 0
466 | 34741385 | 19 | 52.665 | 240594 | 1.0981 | 264190.19 | 79.9697 | 0.0057 | 0.0001 | 0.0003 | 0 | 29721 | 0.085549 | ok | 0 | 0
466 | 34741385 | 20 | 54.346 | 240594 | 1.0982 | 264219.78 | 79.9697 | 0.0047 | 0.0004 | 0.0004 | 0 | 67288 | 0.19368 | ok | 0 | 0
466 | 34741385 | 21 | 56.41 | 240594 | 1.0984 | 264280.53 | 79.9697 | 0.0029 | 0.0004 | 0.0005 | 0 | 133080 | 0.38306 | ok | 0 | 0
466 | 34741385 | 22 | 59.003 | 240594 | 1.0985 | 264288.62 | 79.9697 | 0.0027 | 0.0004 | 0.0004 | 0 | 18425 | 0.053035 | ok | 0 | 0
466 | 34741385 | 23 | 61.534 | 240594 | 1.0985 | 264296.03 | 79.9697 | 0.0029 | 0 | 0.0003 | 0 | 29445 | 0.084755 | ok | 0 | 0
466 | 34741385 | 24 | 63.553 | 240594 | 1.0986 | 264310.97 | 79.9697 | 0.0018 | 0.0004 | 0.0004 | 0 | 38769 | 0.11159 | ok | 0 | 0
496 | 36732834 | 1 | 2.236 | 32236 | 0.7102 | 22894.86 | 3.3486 | 3.3486 | 0.6003 | 0.7102 | 32236 | 32236 | 0.087758 | ok | 32236
496 | 36732834 | 2 | 4.726 | 140323 | 0.9084 | 127475.4 | 3.5308 | 3.2919 | 0.8591 | 0.8354 | 108087 | 125191 | 0.34081 | ok | 108087 | 335.299
496 | 36732834 | 3 | 7.213 | 186848 | 0.9838 | 183819.08 | 3.532 | 1.933 | 0.0579 | 0.3373 | 46525 | 167025 | 0.4547 | ok | 46525 | 33.1556
496 | 36732834 | 4 | 9.501 | 187065 | 0.9896 | 185110.81 | 3.532 | 1.1705 | 0.0138 | 0.0263 | 217 | 49085 | 0.13363 | ok | 217 | 0.1161
496 | 36732834 | 5 | 11.617 | 187069 | 0.9896 | 185119.83 | 3.532 | 0.0142 | 0.0006 | 0.0013 | 4 | 6749 | 0.018373 | ok | 4 | 0.0021
496 | 36732834 | 6 | 14.106 | 187072 | 0.9898 | 185158.97 | 3.532 | 0.0193 | 0.0003 | 0.0017 | 3 | 22709 | 0.061822 | ok | 3 | 0.0016
496 | 36732834 | 7 | 16.403 | 187078 | 0.9902 | 185246 | 3.532 | 0.0205 | 0.0007 | 0.0022 | 6 | 38694 | 0.10534 | ok | 6 | 0.0032
496 | 36732834 | 8 | 18.614 | 187080 | 0.9904 | 185285.72 | 3.532 | 0.0158 | 0.0008 | 0.0012 | 2 | 32533 | 0.088567 | ok | 2 | 0.0011
496 | 36732834 | 9 | 20.534 | 187080 | 0.9904 | 185288.47 | 3.532 | 0.0068 | 0.0004 | 0.0007 | 0 | 4075 | 0.011094 | ok | 0 | 0
496 | 36732834 | 10 | 22.691 | 187080 | 0.9905 | 185300.91 | 3.532 | 0.0059 | 0.0005 | 0.0008 | 0 | 16533 | 0.045009 | ok | 0 | 0
496 | 36732834 | 11 | 24.83 | 187080 | 0.9907 | 185330.73 | 3.532 | 0.0061 | 0.0007 | 0.0012 | 0 | 25332 | 0.068963 | ok | 0 | 0
496 | 36732834 | 12 | 26.795 | 187085 | 0.9908 | 185362.73 | 3.532 | 0.2793 | 0.0009 | 0.0011 | 5 | 28038 | 0.07633 | ok | 5 | 0.0027
496 | 36732834 | 13 | 28.768 | 187085 | 0.9908 | 185364.3 | 3.532 | 0.0035 | 0.0003 | 0.0005 | 0 | 3236 | 0.00881 | ok | 0 | 0
496 | 36732834 | 14 | 30.771 | 187085 | 0.9908 | 185368.5 | 3.532 | 0.0033 | 0.0002 | 0.0004 | 0 | 10029 | 0.027303 | ok | 0 | 0
496 | 36732834 | 15 | 32.926 | 187085 | 0.9909 | 185384.83 | 3.532 | 0.0035 | 0.0005 | 0.0008 | 0 | 19862 | 0.054072 | ok | 0 | 0
496 | 36732834 | 16 | 34.901 | 187085 | 0.991 | 185398.5 | 3.532 | 0.0037 | 0.0005 | 0.0009 | 0 | 15814 | 0.043051 | ok | 0 | 0
496 | 36732834 | 17 | 36.804 | 187085 | 0.991 | 185399.36 | 3.532 | 0.0025 | 0.0002 | 0.0004 | 0 | 2272 | 0.006185 | ok | 0 | 0
496 | 36732834 | 18 | 38.648 | 187085 | 0.991 | 185404.38 | 3.532 | 0.0028 | 0.0003 | 0.0005 | 0 | 9380 | 0.025536 | ok | 0 | 0
496 | 36732834 | 19 | 40.699 | 187085 | 0.9911 | 185414.56 | 3.532 | 0.0029 | 0.0004 | 0.0006 | 0 | 16930 | 0.04609 | ok | 0 | 0
496 | 36732834 | 20 | 42.747 | 187086 | 0.9911 | 185424.67 | 3.532 | 0.0029 | 0.0005 | 0.0007 | 1 | 13980 | 0.038059 | ok | 1 | 0.0005
496 | 36732834 | 21 | 44.86 | 187086 | 0.9911 | 185425.19 | 3.532 | 0.0023 | 0.0002 | 0.0003 | 0 | 1613 | 0.004391 | ok | 0 | 0
496 | 36732834 | 22 | 46.933 | 187086 | 0.9911 | 185427.28 | 3.532 | 0.0023 | 0.0001 | 0.0003 | 0 | 6906 | 0.018801 | ok | 0 | 0
496 | 36732834 | 23 | 49.01 | 187086 | 0.9912 | 185434.47 | 3.532 | 0.0026 | 0.0004 | 0.0005 | 0 | 14641 | 0.039858 | ok | 0 | 0
496 | 36732834 | 24 | 50.954 | 187086 | 0.9912 | 185441.14 | 3.532 | 0.0026 | 0.0004 | 0.0005 | 0 | 12891 | 0.035094 | ok | 0 | 0
1493 | 38698044 | 1 | 2.128 | 158700 | 1.8489 | 293422.84 | 8.8163 | 8.8163 | 1.7943 | 1.8489 | 158700 | 158700 | 0.4101 | ok | 158700
1493 | 38698044 | 2 | 4.111 | 502805 | 1.9902 | 1000676.62 | 8.8163 | 7.6355 | 1.9835 | 1.9378 | 344105 | 364987 | 0.94317 | ok | 344105 | 216.8273
1493 | 38698044 | 3 | 6.586 | 916876 | 1.8277 | 1675745.5 | 11.9887 | 11.9887 | 0.906 | 1.2108 | 414071 | 557519 | 1.4407 | ok | 414071 | 82.3522
1493 | 38698044 | 4 | 8.824 | 916955 | 1.8276 | 1675841.38 | 11.9887 | 0.7495 | 0.0004 | 0.0015 | 79 | 63284 | 0.16353 | ok | 79 | 0.0086
1493 | 38698044 | 5 | 10.859 | 917029 | 1.8276 | 1675924.5 | 11.9887 | 1.6799 | 0.0004 | 0.0013 | 74 | 60847 | 0.15724 | ok | 74 | 0.0081
1493 | 38698044 | 6 | 13.001 | 917075 | 1.8275 | 1675969.12 | 11.9887 | 0.3405 | 0.0002 | 0.0004 | 46 | 119038 | 0.30761 | ok | 46 | 0.005
1493 | 38698044 | 7 | 15.228 | 917091 | 1.8276 | 1676071.12 | 11.9887 | 0.0073 | 0.0002 | 0.0005 | 16 | 224105 | 0.57911 | ok | 16 | 0.0017
1493 | 38698044 | 8 | 17.256 | 917096 | 1.8276 | 1676076.12 | 11.9887 | 0.0892 | 0.0001 | 0.0002 | 5 | 27578 | 0.071265 | ok | 5 | 0.0005
1493 | 38698044 | 9 | 19.319 | 917099 | 1.8276 | 1676079.75 | 11.9887 | 0.0029 | 0.0001 | 0.0002 | 3 | 16267 | 0.042036 | ok | 3 | 0.0003
1493 | 38698044 | 10 | 21.366 | 917107 | 1.8276 | 1676097.5 | 11.9887 | 0.0017 | 0.0001 | 0.0002 | 8 | 82613 | 0.21348 | ok | 8 | 0.0009
1493 | 38698044 | 11 | 23.599 | 917112 | 1.8276 | 1676124.12 | 11.9887 | 0.0799 | 0.0001 | 0.0002 | 5 | 151139 | 0.39056 | ok | 5 | 0.0005
1493 | 38698044 | 12 | 25.631 | 917112 | 1.8276 | 1676125.88 | 11.9887 | 0.0012 | 0.0001 | 0.0001 | 0 | 12568 | 0.032477 | ok | 0 | 0
1493 | 38698044 | 13 | 27.632 | 917112 | 1.8276 | 1676126.38 | 11.9887 | 0.0029 | 0.0001 | 0.0001 | 0 | 3982 | 0.01029 | ok | 0 | 0
1493 | 38698044 | 14 | 29.649 | 917113 | 1.8276 | 1676133.88 | 11.9887 | 0.0013 | 0.0001 | 0.0001 | 1 | 63061 | 0.16296 | ok | 1 | 0.0001
1493 | 38698044 | 15 | 31.849 | 917121 | 1.8276 | 1676143.75 | 11.9887 | 0.0022 | 0 | 0.0001 | 8 | 113150 | 0.29239 | ok | 8 | 0.0009
1493 | 38698044 | 16 | 33.679 | 917121 | 1.8276 | 1676144.38 | 11.9887 | 0.0007 | 0.0001 | 0.0001 | 0 | 7812 | 0.020187 | ok | 0 | 0
1493 | 38698044 | 17 | 35.728 | 917121 | 1.8276 | 1676144.62 | 11.9887 | 0.0014 | 0.0001 | 0.0001 | 0 | 2550 | 0.006589 | ok | 0 | 0
1493 | 38698044 | 18 | 39.675 | 917121 | 1.8276 | 1676148.75 | 11.9887 | 0.0007 | 0.0001 | 0.0001 | 0 | 47893 | 0.12376 | ok | 0 | 0
1493 | 38698044 | 19 | 43.831 | 917123 | 1.8276 | 1676156.12 | 11.9887 | 0.4001 | 0 | 0.0001 | 2 | 84275 | 0.21778 | ok | 2 | 0.0002
1493 | 38698044 | 20 | 47.813 | 917123 | 1.8276 | 1676156.62 | 11.9887 | 0.0007 | 0.0001 | 0.0001 | 0 | 5469 | 0.014132 | ok | 0 | 0
1493 | 38698044 | 21 | 51.548 | 917123 | 1.8276 | 1676156.88 | 11.9887 | 0.0013 | 0.0001 | 0.0001 | 0 | 2008 | 0.005189 | ok | 0 | 0
1493 | 38698044 | 22 | 55.657 | 917124 | 1.8276 | 1676159.62 | 11.9887 | 0.0003 | 0 | 0.0001 | 1 | 36669 | 0.094757 | ok | 1 | 0.0001
1493 | 38698044 | 23 | 60.372 | 917124 | 1.8276 | 1676163.25 | 11.9887 | 0.0006 | 0.0001 | 0.0001 | 0 | 51585 | 0.1333 | ok | 0 | 0
1493 | 38698044 | 24 | 64.415 | 917124 | 1.8276 | 1676163.75 | 11.9887 | 0.0007 | 0.0001 | 0.0001 | 0 | 4063 | 0.010499 | ok | 0 | 0
1062 | 40113144 | 1 | 3.894 | 35464 | 0.3172 | 11248.11 | 8.947 | 8.947 | 0.2112 | 0.3172 | 35464 | 35464 | 0.08841 | ok | 35464
1062 | 40113144 | 2 | 8.03 | 35641 | 0.3168 | 11292.42 | 8.947 | 0.3389 | 0.0008 | 0.005 | 177 | 8838 | 0.022033 | ok | 177 | 0.4991
1062 | 40113144 | 3 | 12.423 | 35776 | 0.3167 | 11330.6 | 8.9472 | 0.4255 | 0.0008 | 0.0026 | 135 | 14899 | 0.037142 | ok | 135 | 0.3788
1062 | 40113144 | 4 | 16.705 | 35782 | 0.3167 | 11331.85 | 8.9472 | 0.3098 | 0.0001 | 0.0002 | 6 | 6150 | 0.015332 | ok | 6 | 0.0168
1062 | 40113144 | 5 | 20.571 | 35782 | 0.3167 | 11331.89 | 8.9472 | 0.0011 | 0 | 0.0001 | 0 | 485 | 0.001209 | ok | 0 | 0
1062 | 40113144 | 6 | 24.416 | 35782 | 0.3167 | 11331.9 | 8.9472 | 0.0005 | 0 | 0 | 0 | 282 | 0.000703 | ok | 0 | 0
1062 | 40113144 | 7 | 28.847 | 35782 | 0.3167 | 11331.92 | 8.9472 | 0.0005 | 0 | 0.0001 | 0 | 263 | 0.000656 | ok | 0 | 0
1062 | 40113144 | 8 | 33.225 | 35782 | 0.3167 | 11331.92 | 8.9472 | 0.0002 | 0 | 0 | 0 | 210 | 0.000524 | ok | 0 | 0
1062 | 40113144 | 9 | 37.272 | 35782 | 0.3167 | 11331.93 | 8.9472 | 0.0003 | 0 | 0.0001 | 0 | 38 | 9.5e-05 | ok | 0 | 0
1062 | 40113144 | 10 | 41.42 | 35782 | 0.3167 | 11331.93 | 8.9472 | 0.0003 | 0 | 0.0001 | 0 | 19 | 4.7e-05 | ok | 0 | 0
1062 | 40113144 | 11 | 46.088 | 35782 | 0.3167 | 11331.93 | 8.9472 | 0.0001 | 0 | 0 | 0 | 25 | 6.2e-05 | ok | 0 | 0
1062 | 40113144 | 12 | 50.715 | 35782 | 0.3167 | 11331.93 | 8.9472 | 0.0002 | 0 | 0 | 0 | 35 | 8.7e-05 | ok | 0 | 0
1062 | 40113144 | 13 | 54.965 | 35782 | 0.3167 | 11331.93 | 8.9472 | 0.0001 | 0.0001 | 0.0001 | 0 | 2 | 5e-06 | ok | 0 | 0
1062 | 40113144 | 14 | 59.096 | 35782 | 0.3167 | 11331.93 | 8.9472 | 0.0001 | 0 | 0.0001 | 0 | 3 | 7e-06 | ok | 0 | 0
1062 | 40113144 | 15 | 63.407 | 35782 | 0.3167 | 11331.93 | 8.9472 | 0.0001 | 0.0001 | 0.0001 | 0 | 4 | 1e-05 | ok | 0 | 0
1062 | 40113144 | 16 | 67.595 | 35782 | 0.3167 | 11331.93 | 8.9472 | 0.0001 | 0.0001 | 0.0001 | 0 | 1 | 2e-06 | ok | 0 | 0
1062 | 40113144 | 17 | 71.897 | 35782 | 0.3167 | 11331.93 | 8.9472 | 0 | 0 | 0 | 0 | 0 | 0 | ok | 0 | 0
1062 | 40113144 | 18 | 76.009 | 35782 | 0.3167 | 11331.93 | 8.9472 | 0 | 0 | 0 | 0 | 0 | 0 | ok | 0 | 0
1062 | 40113144 | 19 | 80.318 | 35782 | 0.3167 | 11331.93 | 8.9472 | 0 | 0 | 0 | 0 | 0 | 0 | ok | 0 | 0
1062 | 40113144 | 20 | 84.525 | 35782 | 0.3167 | 11331.93 | 8.9472 | 0 | 0 | 0 | 0 | 0 | 0 | ok | 0 | 0
1062 | 40113144 | 21 | 88.492 | 35782 | 0.3167 | 11331.93 | 8.9472 | 0 | 0 | 0 | 0 | 0 | 0 | ok | 0 | 0
1062 | 40113144 | 22 | 92.483 | 35782 | 0.3167 | 11331.93 | 8.9472 | 0 | 0 | 0 | 0 | 0 | 0 | ok | 0 | 0
1062 | 40113144 | 23 | 96.834 | 35782 | 0.3167 | 11331.93 | 8.9472 | 0 | 0 | 0 | 0 | 0 | 0 | ok | 0 | 0
1062 | 40113144 | 24 | 101.034 | 35782 | 0.3167 | 11331.93 | 8.9472 | 0 | 0 | 0 | 0 | 0 | 0 | ok | 0 | 0
1288 | 42674698 | 1 | 3.968 | 41179 | 0.512 | 21083.1 | 6.048 | 6.048 | 0.5005 | 0.512 | 41179 | 41179 | 0.096495 | ok | 41179
1288 | 42674698 | 2 | 7.98 | 41203 | 0.5121 | 21099.1 | 6.048 | 0.4386 | 0.0012 | 0.0162 | 24 | 985 | 0.002308 | ok | 24 | 0.0583
1288 | 42674698 | 3 | 12.569 | 43376 | 0.5181 | 22474.48 | 6.0588 | 1.4287 | 0.0086 | 0.0445 | 2173 | 30898 | 0.072404 | ok | 2173 | 5.2739
1288 | 42674698 | 4 | 16.821 | 44822 | 0.5098 | 22850.25 | 6.0602 | 0.4011 | 0.0023 | 0.0107 | 1446 | 35088 | 0.082222 | ok | 1446 | 3.3336
1288 | 42674698 | 5 | 20.92 | 44823 | 0.5101 | 22863.37 | 6.0604 | 0.0571 | 0.0006 | 0.0028 | 1 | 4709 | 0.011035 | ok | 1 | 0.0022
1288 | 42674698 | 6 | 24.917 | 44836 | 0.51 | 22867.14 | 6.0604 | 0.0158 | 0.0009 | 0.0016 | 13 | 2305 | 0.005401 | ok | 13 | 0.029
1288 | 42674698 | 7 | 29.238 | 44847 | 0.5101 | 22874.84 | 6.0604 | 0.0118 | 0.0006 | 0.0009 | 11 | 8392 | 0.019665 | ok | 11 | 0.0245
1288 | 42674698 | 8 | 33.525 | 44854 | 0.5102 | 22883.91 | 6.0605 | 0.0064 | 0.0002 | 0.0004 | 7 | 23391 | 0.054812 | ok | 7 | 0.0156
1288 | 42674698 | 9 | 37.66 | 44854 | 0.5102 | 22884.89 | 6.0605 | 0.0023 | 0.0002 | 0.0003 | 0 | 3062 | 0.007175 | ok | 0 | 0
1288 | 42674698 | 10 | 42.277 | 44856 | 0.5102 | 22885.17 | 6.0605 | 0.003 | 0.0003 | 0.0004 | 2 | 674 | 0.001579 | ok | 2 | 0.0045
1288 | 42674698 | 11 | 46.856 | 44882 | 0.5099 | 22886.56 | 6.0605 | 0.049 | 0.0001 | 0.0003 | 26 | 4352 | 0.010198 | ok | 26 | 0.058
1288 | 42674698 | 12 | 51.646 | 44883 | 0.51 | 22889.74 | 6.0605 | 0.0018 | 0.0001 | 0.0002 | 1 | 13859 | 0.032476 | ok | 1 | 0.0022
1288 | 42674698 | 13 | 55.965 | 44883 | 0.51 | 22890.24 | 6.0605 | 0.0013 | 0.0001 | 0.0002 | 0 | 2182 | 0.005113 | ok | 0 | 0
1288 | 42674698 | 14 | 60.638 | 44883 | 0.51 | 22890.39 | 6.0605 | 0.0018 | 0.0002 | 0.0003 | 0 | 509 | 0.001193 | ok | 0 | 0
1288 | 42674698 | 15 | 65.114 | 44898 | 0.5099 | 22891.37 | 6.0605 | 0.0018 | 0.0002 | 0.0004 | 15 | 2456 | 0.005755 | ok | 15 | 0.0334
1288 | 42674698 | 16 | 69.585 | 44898 | 0.5099 | 22893.67 | 6.0606 | 0.0015 | 0.0002 | 0.0003 | 0 | 7515 | 0.01761 | ok | 0 | 0
1288 | 42674698 | 17 | 74.153 | 44898 | 0.5099 | 22894.13 | 6.0606 | 0.0012 | 0.0001 | 0.0003 | 0 | 1626 | 0.00381 | ok | 0 | 0
1288 | 42674698 | 18 | 78.391 | 44898 | 0.5099 | 22894.25 | 6.0606 | 0.0015 | 0.0002 | 0.0003 | 0 | 423 | 0.000991 | ok | 0 | 0
1288 | 42674698 | 19 | 83.228 | 44918 | 0.5097 | 22894.94 | 6.0606 | 0.0015 | 0.0003 | 0.0004 | 20 | 1735 | 0.004066 | ok | 20 | 0.0445
1288 | 42674698 | 20 | 87.257 | 44918 | 0.5097 | 22896.16 | 6.0606 | 0.001 | 0.0001 | 0.0002 | 0 | 5418 | 0.012696 | ok | 0 | 0
1288 | 42674698 | 21 | 89.493 | 44919 | 0.5097 | 22896.31 | 6.0606 | 0.0007 | 0.0001 | 0.0001 | 1 | 1190 | 0.002789 | ok | 1 | 0.0022
1288 | 42674698 | 22 | 92.282 | 44919 | 0.5097 | 22896.4 | 6.0606 | 0.001 | 0.0002 | 0.0003 | 0 | 306 | 0.000717 | ok | 0 | 0
1288 | 42674698 | 23 | 95.104 | 44929 | 0.5096 | 22896.9 | 6.0606 | 0.001 | 0.0003 | 0.0004 | 10 | 1348 | 0.003159 | ok | 10 | 0.0223
1288 | 42674698 | 24 | 97.729 | 44933 | 0.5096 | 22898.03 | 6.0606 | 0.0008 | 0.0002 | 0.0003 | 4 | 4318 | 0.010118 | ok | 4 | 0.0089
1755 | 45241814 | 1 | 2.216 | 2099673 | 2.538 | 5328893.5 | 11.2977 | 11.2977 | 2.8653 | 2.538 | 2099673 | 2099673 | 4.641 | ok | 2099673
1755 | 45241814 | 2 | 4.704 | 2123462 | 2.6895 | 5710995.5 | 11.3453 | 1.5721 | 0.18 | 0.1802 | 23789 | 2121006 | 4.6882 | ok | 23789 | 1.133
1755 | 45241814 | 3 | 7.202 | 2123592 | 2.6899 | 5712292.5 | 11.3453 | 0.3026 | 0.0021 | 0.0033 | 130 | 388533 | 0.85879 | ok | 130 | 0.0061
1755 | 45241814 | 4 | 10.514 | 2123593 | 2.6899 | 5712300.5 | 11.3453 | 0.012 | 0.0005 | 0.0011 | 1 | 6068 | 0.013412 | ok | 1 | 0
1755 | 45241814 | 5 | 14.052 | 2123598 | 2.6899 | 5712311 | 11.3453 | 0.0412 | 0.0003 | 0.0008 | 5 | 13665 | 0.030204 | ok | 5 | 0.0002
1755 | 45241814 | 6 | 16.508 | 2123624 | 2.69 | 5712518.5 | 11.3453 | 0.0042 | 0.0001 | 0.0002 | 26 | 1122701 | 2.4816 | ok | 26 | 0.0012
1755 | 45241814 | 7 | 21.495 | 2123629 | 2.69 | 5712557 | 11.3453 | 0.0041 | 0.0002 | 0.0002 | 5 | 216766 | 0.47913 | ok | 5 | 0.0002
1755 | 45241814 | 8 | 24.218 | 2123629 | 2.69 | 5712557.5 | 11.3453 | 0.0027 | 0.0001 | 0.0002 | 0 | 3201 | 0.007075 | ok | 0 | 0
1755 | 45241814 | 9 | 26.645 | 2123629 | 2.69 | 5712559 | 11.3453 | 0.0024 | 0.0001 | 0.0002 | 0 | 9539 | 0.021084 | ok | 0 | 0
1755 | 45241814 | 10 | 29.379 | 2123636 | 2.69 | 5712649.5 | 11.3453 | 0.0024 | 0.0001 | 0.0001 | 7 | 738833 | 1.6331 | ok | 7 | 0.0003
1755 | 45241814 | 11 | 32.017 | 2123640 | 2.69 | 5712678.5 | 11.3453 | 0.0025 | 0.0001 | 0.0002 | 4 | 190023 | 0.42002 | ok | 4 | 0.0002
1755 | 45241814 | 12 | 35.094 | 2123640 | 2.69 | 5712679 | 11.3453 | 0.0007 | 0.0001 | 0.0001 | 0 | 2551 | 0.005639 | ok | 0 | 0
1755 | 45241814 | 13 | 37.464 | 2123640 | 2.69 | 5712679.5 | 11.3453 | 0.0013 | 0.0001 | 0.0001 | 0 | 8612 | 0.019035 | ok | 0 | 0
1755 | 45241814 | 14 | 40.023 | 2123648 | 2.6901 | 5712731.5 | 11.3453 | 0.0105 | 0.0001 | 0.0001 | 8 | 442083 | 0.97716 | ok | 8 | 0.0004
1755 | 45241814 | 15 | 42.524 | 2123648 | 2.6901 | 5712745 | 11.3453 | 0.0006 | 0.0001 | 0.0001 | 0 | 126190 | 0.27892 | ok | 0 | 0
1755 | 45241814 | 16 | 44.893 | 2123648 | 2.6901 | 5712745.5 | 11.3453 | 0.0005 | 0.0001 | 0.0001 | 0 | 2003 | 0.004427 | ok | 0 | 0
1755 | 45241814 | 17 | 47.237 | 2123648 | 2.6901 | 5712746 | 11.3453 | 0.0004 | 0.0001 | 0.0001 | 0 | 7347 | 0.016239 | ok | 0 | 0
1755 | 45241814 | 18 | 49.618 | 2123652 | 2.6901 | 5712769 | 11.3453 | 0.0008 | 0.0001 | 0.0001 | 4 | 221364 | 0.48929 | ok | 4 | 0.0002
1755 | 45241814 | 19 | 52.108 | 2123652 | 2.6901 | 5712770.5 | 11.3453 | 0.0007 | 0.0001 | 0.0001 | 0 | 21629 | 0.047808 | ok | 0 | 0
1755 | 45241814 | 20 | 54.908 | 2123652 | 2.6901 | 5712771.5 | 11.3453 | 0.0007 | 0.0001 | 0.0001 | 0 | 1651 | 0.003649 | ok | 0 | 0
1755 | 45241814 | 21 | 57.377 | 2123653 | 2.6901 | 5712772 | 11.3453 | 0.0008 | 0.0001 | 0.0001 | 1 | 6179 | 0.013658 | ok | 1 | 0
1755 | 45241814 | 22 | 59.857 | 2123659 | 2.6901 | 5712786 | 11.3453 | 0.0007 | 0.0001 | 0.0001 | 6 | 172959 | 0.3823 | ok | 6 | 0.0003
1755 | 45241814 | 23 | 62.447 | 2123660 | 2.6901 | 5712787 | 11.3453 | 0.0004 | 0.0001 | 0.0001 | 1 | 16973 | 0.037516 | ok | 1 | 0
1755 | 45241814 | 24 | 66.168 | 2123660 | 2.6901 | 5712787 | 11.3453 | 0.0004 | 0.0001 | 0.0001 | 0 | 1238 | 0.002736 | ok | 0 | 0
71 | 47231388 | 1 | 6.214 | 3652169 | 1.0901 | 3981101 | 23.1489 | 23.1489 | 1.2378 | 1.0901 | 3652169 | 3652169 | 7.7325 | ok | 3652169
71 | 47231388 | 2 | 11.351 | 3727042 | 1.0823 | 4033703.75 | 23.1489 | 6.0274 | 0.0039 | 0.0886 | 74873 | 593979 | 1.2576 | ok | 74873 | 2.0501
71 | 47231388 | 3 | 16.721 | 4965274 | 1.023 | 5079478 | 23.1489 | 6.0675 | 0.2389 | 0.315 | 1238232 | 3319735 | 7.0287 | ok | 1238232 | 33.2229
71 | 47231388 | 4 | 22.57 | 5024730 | 1.0241 | 5146058.5 | 23.1557 | 6.5794 | 0.0075 | 0.026 | 59456 | 2564271 | 5.4292 | ok | 59456 | 1.1974
71 | 47231388 | 5 | 26.521 | 5028293 | 1.0244 | 5151097.5 | 23.1561 | 1.9875 | 0.0004 | 0.003 | 3563 | 1656621 | 3.5075 | ok | 3563 | 0.0709
71 | 47231388 | 6 | 31.159 | 5031754 | 1.0243 | 5154128.5 | 23.1561 | 2.0312 | 0.0005 | 0.003 | 3461 | 1011755 | 2.1421 | ok | 3461 | 0.0688
71 | 47231388 | 7 | 37.289 | 5049339 | 1.0232 | 5166305 | 23.1561 | 2.5361 | 0.0012 | 0.006 | 17585 | 2040402 | 4.32 | ok | 17585 | 0.3495
71 | 47231388 | 8 | 43.049 | 5055039 | 1.0233 | 5172591.5 | 23.1561 | 2.2718 | 0.0006 | 0.0031 | 5700 | 2054381 | 4.3496 | ok | 5700 | 0.1129
71 | 47231388 | 9 | 46.495 | 5055808 | 1.0233 | 5173468.5 | 23.1561 | 1.2319 | 0.0003 | 0.0006 | 769 | 1429549 | 3.0267 | ok | 769 | 0.0152
71 | 47231388 | 10 | 50.532 | 5056437 | 1.0233 | 5174046.5 | 23.1561 | 0.8943 | 0.0003 | 0.0008 | 629 | 757988 | 1.6048 | ok | 629 | 0.0124
71 | 47231388 | 11 | 55.988 | 5058671 | 1.0232 | 5176150.5 | 23.1561 | 2.0416 | 0.0005 | 0.0012 | 2234 | 1727238 | 3.657 | ok | 2234 | 0.0442
71 | 47231388 | 12 | 63.138 | 5060370 | 1.0232 | 5178010 | 23.1561 | 1.0302 | 0.0004 | 0.001 | 1699 | 1806663 | 3.8251 | ok | 1699 | 0.0336
71 | 47231388 | 13 | 68.633 | 5060773 | 1.0233 | 5178457.5 | 23.1561 | 1.5432 | 0.0002 | 0.0004 | 403 | 1263322 | 2.6748 | ok | 403 | 0.008
71 | 47231388 | 14 | 73.403 | 5061061 | 1.0233 | 5178732.5 | 23.1561 | 0.2014 | 0.0002 | 0.0004 | 288 | 629534 | 1.3329 | ok | 288 | 0.0057
71 | 47231388 | 15 | 78.953 | 5061852 | 1.0233 | 5179860.5 | 23.1561 | 0.8201 | 0.0004 | 0.0007 | 791 | 1521188 | 3.2207 | ok | 791 | 0.0156
71 | 47231388 | 16 | 84.515 | 5062665 | 1.0234 | 5181077 | 23.1561 | 3.1875 | 0.0003 | 0.0008 | 813 | 1618381 | 3.4265 | ok | 813 | 0.0161
71 | 47231388 | 17 | 89.708 | 5062847 | 1.0234 | 5181314.5 | 23.1561 | 1.721 | 0.0002 | 0.0003 | 182 | 823323 | 1.7432 | ok | 182 | 0.0036
71 | 47231388 | 18 | 93.92 | 5063114 | 1.0234 | 5181484 | 23.1561 | 0.3521 | 0.0001 | 0.0003 | 267 | 503594 | 1.0662 | ok | 267 | 0.0053
71 | 47231388 | 19 | 99.596 | 5063753 | 1.0234 | 5182272 | 23.1561 | 0.8696 | 0.0004 | 0.0006 | 639 | 1233194 | 2.611 | ok | 639 | 0.0126
71 | 47231388 | 20 | 105.036 | 5064320 | 1.0234 | 5182946 | 23.1561 | 0.6404 | 0.0002 | 0.0005 | 567 | 1342871 | 2.8432 | ok | 567 | 0.0112
71 | 47231388 | 21 | 109.119 | 5064454 | 1.0234 | 5183101.5 | 23.1561 | 0.2001 | 0.0001 | 0.0002 | 134 | 689620 | 1.4601 | ok | 134 | 0.0026
71 | 47231388 | 22 | 113.186 | 5064549 | 1.0234 | 5183203 | 23.1561 | 0.1506 | 0.0001 | 0.0002 | 95 | 419622 | 0.88844 | ok | 95 | 0.0019
71 | 47231388 | 23 | 117.682 | 5065021 | 1.0234 | 5183774 | 23.1561 | 0.5164 | 0.0003 | 0.0005 | 472 | 1113041 | 2.3566 | ok | 472 | 0.0093
71 | 47231388 | 24 | 121.734 | 5065379 | 1.0235 | 5184265 | 23.1561 | 1.551 | 0.0002 | 0.0004 | 358 | 1179385 | 2.497 | ok | 358 | 0.0071
1383 | 49322868 | 1 | 3.796 | 2675840 | 1.4779 | 3954593 | 8.0917 | 8.0917 | 1.6415 | 1.4779 | 2675840 | 2675840 | 5.4252 | ok | 2675840
1383 | 49322868 | 2 | 8.106 | 2819802 | 1.6086 | 4535897 | 8.1174 | 5.5367 | 0.0438 | 0.3436 | 143962 | 1691753 | 3.43 | ok | 143962 | 5.3801
1383 | 49322868 | 3 | 12.831 | 3122038 | 1.6502 | 5151869.5 | 8.1183 | 3.9764 | 0.0118 | 0.6339 | 302236 | 971789 | 1.9703 | ok | 302236 | 10.7183
1383 | 49322868 | 4 | 17.285 | 3132664 | 1.6577 | 5192997.5 | 8.1183 | 2.6035 | 0.0066 | 0.0326 | 10626 | 1260780 | 2.5562 | ok | 10626 | 0.3404
1383 | 49322868 | 5 | 21.123 | 3138220 | 1.6601 | 5209644 | 8.1183 | 2.5782 | 0.0065 | 0.009 | 5556 | 1848252 | 3.7473 | ok | 5556 | 0.1774
1383 | 49322868 | 6 | 25.149 | 3139744 | 1.661 | 5215226.5 | 8.1239 | 2.5445 | 0.0036 | 0.0048 | 1524 | 1164119 | 2.3602 | ok | 1524 | 0.0486
1383 | 49322868 | 7 | 29.698 | 3141589 | 1.6618 | 5220835 | 8.1248 | 2.5984 | 0.0017 | 0.0085 | 1845 | 662173 | 1.3425 | ok | 1845 | 0.0588
1383 | 49322868 | 8 | 36.957 | 3142427 | 1.6627 | 5224983 | 8.1248 | 2.5425 | 0.0009 | 0.0046 | 838 | 899579 | 1.8239 | ok | 838 | 0.0267
1383 | 49322868 | 9 | 43.732 | 3143687 | 1.6636 | 5229838.5 | 8.1248 | 1.7245 | 0.0029 | 0.0032 | 1260 | 1494003 | 3.029 | ok | 1260 | 0.0401
1383 | 49322868 | 10 | 49.251 | 3144316 | 1.6641 | 5232326 | 8.1281 | 0.7614 | 0.0022 | 0.0025 | 629 | 1000202 | 2.0279 | ok | 629 | 0.02
1383 | 49322868 | 11 | 54.908 | 3144682 | 1.6643 | 5233548 | 8.129 | 1.1297 | 0.0008 | 0.0022 | 366 | 545832 | 1.1067 | ok | 366 | 0.0116
1383 | 49322868 | 12 | 60.1 | 3145305 | 1.6644 | 5234980.5 | 8.129 | 1.6805 | 0.0006 | 0.0018 | 623 | 778103 | 1.5776 | ok | 623 | 0.0198
1383 | 49322868 | 13 | 65.297 | 3146106 | 1.6647 | 5237215 | 8.129 | 0.37 | 0.0006 | 0.0017 | 801 | 1312358 | 2.6608 | ok | 801 | 0.0255
1383 | 49322868 | 14 | 70.715 | 3146503 | 1.6648 | 5238271 | 8.129 | 0.1718 | 0.0004 | 0.0012 | 397 | 854486 | 1.7324 | ok | 397 | 0.0126
1383 | 49322868 | 15 | 76.386 | 3146736 | 1.6648 | 5238786.5 | 8.1292 | 0.3698 | 0.0006 | 0.0012 | 233 | 447842 | 0.90798 | ok | 233 | 0.0074
1383 | 49322868 | 16 | 85.678 | 3146983 | 1.6649 | 5239517 | 8.1292 | 0.1724 | 0.0004 | 0.0012 | 247 | 636847 | 1.2912 | ok | 247 | 0.0078
1383 | 49322868 | 17 | 92.635 | 3147305 | 1.6651 | 5240550 | 8.1292 | 0.4201 | 0.0003 | 0.0009 | 322 | 1180935 | 2.3943 | ok | 322 | 0.0102
1383 | 49322868 | 18 | 99.589 | 3147445 | 1.6652 | 5241064 | 8.1292 | 0.0221 | 0.0003 | 0.0007 | 140 | 766752 | 1.5546 | ok | 140 | 0.0044
1383 | 49322868 | 19 | 106.996 | 3147527 | 1.6652 | 5241330.5 | 8.1294 | 0.2005 | 0.0003 | 0.0007 | 82 | 384733 | 0.78003 | ok | 82 | 0.0026
1383 | 49322868 | 20 | 114.085 | 3147652 | 1.6653 | 5241646.5 | 8.1294 | 0.3097 | 0.0003 | 0.0006 | 125 | 523752 | 1.0619 | ok | 125 | 0.004
1383 | 49322868 | 21 | 120.753 | 3147832 | 1.6654 | 5242477.5 | 8.1294 | 0.5122 | 0.0007 | 0.0007 | 180 | 1113861 | 2.2583 | ok | 180 | 0.0057
1383 | 49322868 | 22 | 126.352 | 3147956 | 1.6655 | 5242933 | 8.1295 | 0.9009 | 0.0006 | 0.0006 | 124 | 736566 | 1.4934 | ok | 124 | 0.0039
1383 | 49322868 | 23 | 133.095 | 3147999 | 1.6655 | 5243101.5 | 8.1304 | 0.0301 | 0.0003 | 0.0005 | 43 | 357466 | 0.72475 | ok | 43 | 0.0014
1383 | 49322868 | 24 | 138.648 | 3148080 | 1.6656 | 5243323.5 | 8.1304 | 0.0437 | 0.0003 | 0.0004 | 81 | 510534 | 1.0351 | ok | 81 | 0.0026
1453 | 51029594 | 1 | 5.265 | 169325 | 0.9202 | 155809.41 | 8.8752 | 8.8752 | 0.8396 | 0.9202 | 169325 | 169325 | 0.33182 | ok | 169325
1453 | 51029594 | 2 | 11.271 | 283796 | 1.0845 | 307780.59 | 8.8773 | 7.1134 | 0.0486 | 0.6365 | 114471 | 238772 | 0.46791 | ok | 114471 | 67.6043
1453 | 51029594 | 3 | 17.26 | 283805 | 1.0846 | 307800.41 | 8.8773 | 0.0149 | 0.0004 | 0.001 | 9 | 20570 | 0.04031 | ok | 9 | 0.0032
1453 | 51029594 | 4 | 22.927 | 283806 | 1.0846 | 307805.59 | 8.8773 | 0.0053 | 0.0003 | 0.0005 | 1 | 10319 | 0.020222 | ok | 1 | 0.0004
1453 | 51029594 | 5 | 28.413 | 283811 | 1.0846 | 307828.94 | 8.8774 | 0.0039 | 0.0002 | 0.0003 | 5 | 77874 | 0.15261 | ok | 5 | 0.0018
1453 | 51029594 | 6 | 33.578 | 283831 | 1.0848 | 307893.12 | 8.8775 | 0.6097 | 0.0003 | 0.0004 | 20 | 163558 | 0.32052 | ok | 20 | 0.007
1453 | 51029594 | 7 | 38.799 | 283831 | 1.0848 | 307898.94 | 8.8775 | 0.0026 | 0.0002 | 0.0003 | 0 | 17149 | 0.033606 | ok | 0 | 0
1453 | 51029594 | 8 | 44.303 | 283832 | 1.0848 | 307899.94 | 8.8775 | 0.0021 | 0.0002 | 0.0003 | 1 | 3091 | 0.006057 | ok | 1 | 0.0004
1453 | 51029594 | 9 | 49.531 | 283836 | 1.0848 | 307906.75 | 8.8775 | 0.0011 | 0.0001 | 0.0001 | 4 | 56664 | 0.11104 | ok | 4 | 0.0014
1453 | 51029594 | 10 | 55.111 | 283842 | 1.0849 | 307926.91 | 8.8775 | 0.0016 | 0.0001 | 0.0002 | 6 | 127845 | 0.25053 | ok | 6 | 0.0021
1453 | 51029594 | 11 | 60.716 | 283842 | 1.0849 | 307929.09 | 8.8775 | 0.0014 | 0.0001 | 0.0002 | 0 | 13510 | 0.026475 | ok | 0 | 0
1453 | 51029594 | 12 | 66.257 | 283842 | 1.0849 | 307929.44 | 8.8775 | 0.0014 | 0.0001 | 0.0002 | 0 | 1546 | 0.00303 | ok | 0 | 0
1453 | 51029594 | 13 | 71.339 | 283843 | 1.0849 | 307932.53 | 8.8775 | 0.0012 | 0.0001 | 0.0001 | 1 | 34486 | 0.06758 | ok | 1 | 0.0004
1453 | 51029594 | 14 | 76.716 | 283849 | 1.0849 | 307944.59 | 8.8775 | 0.1703 | 0.0001 | 0.0001 | 6 | 94878 | 0.18593 | ok | 6 | 0.0021
1453 | 51029594 | 15 | 83.116 | 283849 | 1.0849 | 307945.88 | 8.8775 | 0.0012 | 0.0001 | 0.0001 | 0 | 11662 | 0.022853 | ok | 0 | 0
1453 | 51029594 | 16 | 88.567 | 283849 | 1.0849 | 307945.97 | 8.8775 | 0.0003 | 0.0001 | 0.0001 | 0 | 1140 | 0.002234 | ok | 0 | 0
1453 | 51029594 | 17 | 92.534 | 283850 | 1.0849 | 307947.41 | 8.8775 | 0.0006 | 0.0001 | 0.0001 | 1 | 19383 | 0.037984 | ok | 1 | 0.0004
1453 | 51029594 | 18 | 97.217 | 283852 | 1.0849 | 307955.91 | 8.8775 | 0.0006 | 0.0001 | 0.0001 | 2 | 71988 | 0.14107 | ok | 2 | 0.0007
1453 | 51029594 | 19 | 102.132 | 283853 | 1.0849 | 307956.88 | 8.8775 | 0.0004 | 0.0001 | 0.0001 | 1 | 10007 | 0.01961 | ok | 1 | 0.0004
1453 | 51029594 | 20 | 106.27 | 283853 | 1.0849 | 307956.88 | 8.8775 | 0.0003 | 0.0001 | 0.0001 | 0 | 637 | 0.001248 | ok | 0 | 0
1453 | 51029594 | 21 | 110.418 | 283853 | 1.0849 | 307957.69 | 8.8775 | 0.0005 | 0.0001 | 0.0001 | 0 | 11698 | 0.022924 | ok | 0 | 0
1453 | 51029594 | 22 | 114.113 | 283854 | 1.0849 | 307964.09 | 8.8775 | 0.0007 | 0.0001 | 0.0001 | 1 | 56707 | 0.11113 | ok | 1 | 0.0004
1453 | 51029594 | 23 | 118.228 | 283855 | 1.0849 | 307964.66 | 8.8775 | 0.0006 | 0.0001 | 0.0001 | 1 | 6489 | 0.012716 | ok | 1 | 0.0004
1453 | 51029594 | 24 | 122.1 | 283855 | 1.0849 | 307964.66 | 8.8775 | 0.0002 | 0 | 0 | 0 | 392 | 0.000768 | ok | 0 | 0
946 | 51951642 | 1 | 4.885 | 4628790 | 0.9179 | 4248849.5 | 6.3728 | 6.3728 | 0.9175 | 0.9179 | 4628790 | 4628790 | 8.9098 | ok | 4628790
946 | 51951642 | 2 | 9.942 | 4995171 | 0.9136 | 4563833.5 | 6.3728 | 4.3613 | 0.0044 | 0.1168 | 366381 | 2696468 | 5.1903 | ok | 366381 | 7.9153
946 | 51951642 | 3 | 14.09 | 5014622 | 0.9154 | 4590449.5 | 6.3728 | 2.157 | 0.0167 | 0.0386 | 19451 | 689016 | 1.3263 | ok | 19451 | 0.3894
946 | 51951642 | 4 | 17.932 | 5014688 | 0.9155 | 4590718.5 | 6.3728 | 0.0097 | 0.0003 | 0.0004 | 66 | 638557 | 1.2291 | ok | 66 | 0.0013
946 | 51951642 | 5 | 21.766 | 5014981 | 0.9156 | 4591594 | 6.3728 | 0.1883 | 0.0003 | 0.0004 | 293 | 2051850 | 3.9495 | ok | 293 | 0.0058
946 | 51951642 | 6 | 25.777 | 5015205 | 0.9157 | 4592359 | 6.3728 | 0.1298 | 0.0003 | 0.0005 | 224 | 1531413 | 2.9478 | ok | 224 | 0.0045
946 | 51951642 | 7 | 29.635 | 5015274 | 0.9157 | 4592468.5 | 6.3728 | 0.0402 | 0.0001 | 0.0005 | 69 | 238865 | 0.45978 | ok | 69 | 0.0014
946 | 51951642 | 8 | 33.5 | 5015285 | 0.9157 | 4592503 | 6.3728 | 0.0408 | 0.0001 | 0.0002 | 11 | 185088 | 0.35627 | ok | 11 | 0.0002
946 | 51951642 | 9 | 37.363 | 5015320 | 0.9157 | 4592738 | 6.3728 | 0.0014 | 0.0001 | 0.0002 | 35 | 1418844 | 2.7311 | ok | 35 | 0.0007
946 | 51951642 | 10 | 41.463 | 5015393 | 0.9158 | 4592945.5 | 6.3728 | 0.1291 | 0.0002 | 0.0002 | 73 | 970573 | 1.8682 | ok | 73 | 0.0015
946 | 51951642 | 11 | 46.045 | 5015407 | 0.9158 | 4592972.5 | 6.3728 | 0.0016 | 0.0001 | 0.0003 | 14 | 91331 | 0.1758 | ok | 14 | 0.0003
946 | 51951642 | 12 | 50.416 | 5015410 | 0.9158 | 4592978 | 6.3728 | 0.0007 | 0.0001 | 0.0001 | 3 | 51710 | 0.099535 | ok | 3 | 0.0001
946 | 51951642 | 13 | 54.732 | 5015431 | 0.9158 | 4593047.5 | 6.3728 | 0.1202 | 0 | 0.0001 | 21 | 801836 | 1.5434 | ok | 21 | 0.0004
946 | 51951642 | 14 | 59.107 | 5015453 | 0.9158 | 4593153 | 6.3728 | 0.19 | 0.0001 | 0.0002 | 22 | 607659 | 1.1697 | ok | 22 | 0.0004
946 | 51951642 | 15 | 63.942 | 5015456 | 0.9158 | 4593160 | 6.3728 | 0.001 | 0.0001 | 0.0001 | 3 | 45643 | 0.087857 | ok | 3 | 0.0001
946 | 51951642 | 16 | 68.006 | 5015457 | 0.9158 | 4593161.5 | 6.3728 | 0.0005 | 0 | 0.0001 | 1 | 34909 | 0.067195 | ok | 1 | 0
946 | 51951642 | 17 | 72.507 | 5015469 | 0.9158 | 4593202.5 | 6.3728 | 0.0006 | 0.0001 | 0.0001 | 12 | 461611 | 0.88854 | ok | 12 | 0.0002
946 | 51951642 | 18 | 76.934 | 5015476 | 0.9158 | 4593226.5 | 6.3728 | 0.0007 | 0.0001 | 0.0001 | 7 | 281527 | 0.5419 | ok | 7 | 0.0001
946 | 51951642 | 19 | 81.531 | 5015477 | 0.9158 | 4593230 | 6.3728 | 0.0004 | 0.0001 | 0.0001 | 1 | 27380 | 0.052703 | ok | 1 | 0
946 | 51951642 | 20 | 86.001 | 5015477 | 0.9158 | 4593231 | 6.3728 | 0.0004 | 0 | 0.0001 | 0 | 14651 | 0.028201 | ok | 0 | 0
946 | 51951642 | 21 | 90.355 | 5015480 | 0.9158 | 4593244.5 | 6.3728 | 0.0004 | 0 | 0.0001 | 3 | 257873 | 0.49637 | ok | 3 | 0.0001
946 | 51951642 | 22 | 92.898 | 5015481 | 0.9158 | 4593267.5 | 6.3728 | 0.0005 | 0.0001 | 0.0001 | 1 | 194002 | 0.37343 | ok | 1 | 0
946 | 51951642 | 23 | 96.518 | 5015483 | 0.9158 | 4593268 | 6.3728 | 0.0003 | 0 | 0.0001 | 2 | 16388 | 0.031545 | ok | 2 | 0
946 | 51951642 | 24 | 100.585 | 5015483 | 0.9158 | 4593268.5 | 6.3728 | 0.0003 | 0.0001 | 0.0001 | 0 | 3105 | 0.005977 | ok | 0 | 0

## Outer-Loop Detail
tile | n_outer | n_cells | cum_time_s | iter_time_s | n_rounds_used | outer_stopped_early | pct_blocked_cumulative | pct_newly_blocked | last_max_change | epsilon | inner_converged | pct_cells_still_changing | mean_cell_change | min_cell_change | max_cell_change | max_depth_change_abs | n_newly_flooded | n_no_longer_flooded | n_inundated | depth_mean | depth_min | depth_max | depth_q20 | depth_q80 | status | pct_removed_by_static_filter_alone | pct_additional_removed_by_full_outer_loop | n_outer_iterations_to_convergence | delta_n_inundated | pct_change_n_inundated
1973 | 0 | 9153 | 0.277 | 0.277 | 2 | FALSE | 0 | 0 | 0.0 | 6.666666498252501e-07 | True | 0.0 | 0.0 | 0.0 | 0.0 | 0 | 0 | 0 | 81 | 0.6556 | 0.6554 | 0.6556 | 0.6555 | 0.6556 | ok |  |  |  | 0
1973 | 1 | 9153 | 0.396 | 0.002 | 2 | FALSE | 18.8572 | 18.8572 | 0.0 | 6.666666498252501e-07 | True | 0.0 | 0.0 | 0.0 | 0.0 | 0 | 0 | 0 | 81 | 0.6556 | 0.6554 | 0.6556 | 0.6555 | 0.6556 | ok |  |  |  | 0 | 0
1973 | 2 | 9153 | 0.503 | 0.001 | 2 | TRUE | 18.8572 | 0 | 0.0 | 6.666666498252501e-07 | True | 0.0 | 0.0 | 0.0 | 0.0 | 0 | 0 | 0 | 81 | 0.6556 | 0.6554 | 0.6556 | 0.6555 | 0.6556 | ok |  |  |  | 0 | 0
2316 | 0 | 140844 | 0.155 | 0.155 | 3 | FALSE | 0 | 0 | 0.0 | 6.666666498252501e-07 | True | 0.0 | 0.0 | 0.0 | 0.0 | 0 | 0 | 0 | 32487 | 0.7319 | 0.0242 | 2.83 | 0.5388 | 0.8996 | ok |  |  |  | 0
2316 | 1 | 140844 | 0.306 | 0.026 | 3 | FALSE | 0.02343 | 0.02343 | 0.0 | 6.666666498252501e-07 | True | 0.0 | 0.0 | 0.0 | 0.0 | 0.0002 | 0 | 0 | 32487 | 0.7319 | 0.0242 | 2.83 | 0.5388 | 0.8996 | ok |  |  |  | 0 | 0
2316 | 2 | 140844 | 0.469 | 0.039 | 3 | TRUE | 0.02343 | 0 | 0.0 | 6.666666498252501e-07 | True | 0.0 | 0.0 | 0.0 | 0.0 | 0.0002 | 0 | 0 | 32487 | 0.7319 | 0.0242 | 2.83 | 0.5388 | 0.8996 | ok |  |  |  | 0 | 0
2412 | 0 | 257244 | 0.264 | 0.264 | 6 | FALSE | 0 | 0 | 0.00061345 | 6.666666498252501e-07 | False | 3.491627 | 2.47e-06 | 0.0 | 0.00061345 | 0 | 0 | 0 | 62 | 0.3115 | 0.0 | 1.8293 | 0.0301 | 0.4959 | ok |  |  |  | 0
2412 | 1 | 257244 | 0.473 | 0.078 | 4 | FALSE | 49.6144 | 49.6144 | 0.0 | 6.666666498252501e-07 | True | 0.0 | 0.0 | 0.0 | 0.0 | 0.0002 | 0 | 0 | 62 | 0.3115 | 0.0 | 1.8293 | 0.0301 | 0.4959 | ok |  |  |  | 0 | 0
2412 | 2 | 257244 | 0.685 | 0.076 | 4 | TRUE | 49.6144 | 0 | 0.0 | 6.666666498252501e-07 | True | 0.0 | 0.0 | 0.0 | 0.0 | 0.0006 | 0 | 0 | 62 | 0.3115 | 0.0 | 1.8293 | 0.0301 | 0.4959 | ok |  |  |  | 0 | 0
2324 | 0 | 720384 | 0.633 | 0.633 | 6 | FALSE | 0 | 0 | 3.386e-05 | 6.666666498252501e-07 | False | 0.000694 | 0.0 | 0.0 | 3.386e-05 | 0 | 0 | 0 | 15814 | 0.8228 | 0.0009 | 2.449 | 0.33 | 1.2897 | ok |  |  |  | 0
2324 | 1 | 720384 | 1.264 | 0.438 | 6 | FALSE | 23.1887 | 23.1887 | 0.00042057 | 6.666666498252501e-07 | False | 0.04331 | 5e-08 | 0.0 | 0.00042057 | 0.0118 | 0 | 3 | 15811 | 0.8228 | 0.0014 | 2.449 | 0.33 | 1.2896 | ok |  |  |  | -3 | -0.019
2324 | 2 | 720384 | 1.766 | 0.339 | 6 | TRUE | 23.1919 | 0.003193 | 0.00028628 | 6.666666498252501e-07 | False | 0.038035 | 3e-08 | 0.0 | 0.00028628 | 0.0015 | 0 | 0 | 15811 | 0.8228 | 0.0014 | 2.449 | 0.33 | 1.2896 | ok |  |  |  | 0 | 0
1504 | 0 | 1380736 | 0.508 | 0.508 | 3 | FALSE | 0 | 0 | 0.0 | 6.666666498252501e-07 | True | 0.0 | 0.0 | 0.0 | 0.0 | 0 | 0 | 0 | 3854 | 0.322 | 0.0021 | 3.3524 | 0.093 | 0.5225 | ok |  |  |  | 0
1504 | 1 | 1380736 | 1.186 | 0.487 | 4 | FALSE | 1.276 | 1.276 | 0.0 | 6.666666498252501e-07 | True | 0.0 | 0.0 | 0.0 | 0.0 | 0.0018 | 0 | 0 | 3854 | 0.322 | 0.0021 | 3.3524 | 0.093 | 0.5225 | ok |  |  |  | 0 | 0
1504 | 2 | 1380736 | 1.94 | 0.512 | 4 | TRUE | 1.276 | 0 | 0.0 | 6.666666498252501e-07 | True | 0.0 | 0.0 | 0.0 | 0.0 | 0.0002 | 0 | 0 | 3854 | 0.322 | 0.0021 | 3.3524 | 0.093 | 0.5225 | ok |  |  |  | 0 | 0
1919 | 0 | 2349887 | 2.01 | 2.01 | 6 | FALSE | 0 | 0 | 0.00216579 | 6.666666498252501e-07 | False | 0.554963 | 2.08e-06 | 0.0 | 0.00228083 | 0 | 0 | 0 | 1126 | 0.6619 | 0.0008 | 2.7559 | 0.2359 | 1.0255 | ok |  |  |  | 0
1919 | 1 | 2349887 | 3.342 | 1.048 | 4 | FALSE | 10.1084 | 10.1084 | 0.0 | 6.666666498252501e-07 | True | 0.0 | 0.0 | 0.0 | 0.0 | 0.001 | 0 | 0 | 1126 | 0.6619 | 0.0006 | 2.7559 | 0.2359 | 1.0255 | ok |  |  |  | 0 | 0
1919 | 2 | 2349887 | 4.917 | 1.248 | 4 | TRUE | 10.1084 | 0 | 0.0 | 6.666666498252501e-07 | True | 0.0 | 0.0 | 0.0 | 0.0 | 0.0002 | 0 | 0 | 1126 | 0.6619 | 0.0006 | 2.7559 | 0.2359 | 1.0255 | ok |  |  |  | 0 | 0
1997 | 0 | 3385812 | 2.924 | 2.924 | 6 | FALSE | 0 | 0 | 0.00132596 | 6.666666498252501e-07 | False | 0.115777 | 3.8e-07 | 0.0 | 0.00132596 | 0 | 0 | 0 | 605 | 0.7055 | 0.0004 | 1.4907 | 0.1896 | 1.4171 | ok |  |  |  | 0
1997 | 1 | 3385812 | 5.72 | 2.468 | 6 | FALSE | 30.6766 | 30.6766 | 0.00093019 | 6.666666498252501e-07 | False | 0.000443 | 0.0 | 0.0 | 0.00093019 | 0.015 | 0 | 0 | 605 | 0.7047 | 0.0004 | 1.4907 | 0.1896 | 1.4171 | ok |  |  |  | 0 | 0
1997 | 2 | 3385812 | 8.51 | 2.447 | 6 | TRUE | 30.6766 | 0 | 0.00093019 | 6.666666498252501e-07 | False | 0.000443 | 0.0 | 0.0 | 0.00093019 | 0.0014 | 0 | 0 | 605 | 0.7047 | 0.0004 | 1.4907 | 0.1896 | 1.4171 | ok |  |  |  | 0 | 0
1579 | 0 | 4617567 | 4.149 | 4.149 | 6 | FALSE | 0 | 0 | 0.00252885 | 6.666666498252501e-07 | False | 14.244385 | 5.174e-05 | 0.0 | 0.00252885 | 0 | 0 | 0 | 1576 | 0.4986 | 0.0001 | 4.6479 | 0.1198 | 0.8405 | ok |  |  |  | 0
1579 | 1 | 4617567 | 7.375 | 2.784 | 5 | FALSE | 31.1235 | 31.1235 | 0.0 | 6.666666498252501e-07 | True | 0.0 | 0.0 | 0.0 | 0.0 | 0.0052 | 0 | 1 | 1575 | 0.4989 | 0.0001 | 4.6479 | 0.12 | 0.841 | ok |  |  |  | -1 | -0.0635
1579 | 2 | 4617567 | 11.141 | 3.319 | 6 | TRUE | 31.1236 | 4.3e-05 | 0.0 | 6.666666498252501e-07 | True | 0.0 | 0.0 | 0.0 | 0.0 | 0.0022 | 0 | 0 | 1575 | 0.4989 | 0.0001 | 4.6479 | 0.12 | 0.841 | ok |  |  |  | 0 | 0
1351 | 0 | 6415074 | 6.223 | 6.223 | 6 | FALSE | 0 | 0 | 0.0035907 | 6.666666498252501e-07 | False | 44.397103 | 0.00028614 | 0.0 | 0.0035907 | 0 | 0 | 0 | 206163 | 1.2727 | 0.0001 | 6.6064 | 0.7989 | 1.6329 | ok |  |  |  | 0
1351 | 1 | 6415074 | 11.542 | 4.754 | 6 | FALSE | 63.9385 | 63.9385 | 1.5831722 | 6.666666498252501e-07 | False | 0.77639 | 0.00025315 | 0.0 | 1.5831722 | 1.6033 | 0 | 4749 | 201414 | 1.2416 | 0.0 | 6.5658 | 0.7554 | 1.6141 | ok |  |  |  | -4749 | -2.3035
1351 | 2 | 6415074 | 16.988 | 4.837 | 6 | FALSE | 63.9578 | 0.019345 | 1.59066772 | 6.666666498252501e-07 | False | 0.900411 | 0.00019115 | 0.0 | 1.59066772 | 1.5832 | 0 | 489 | 200925 | 1.2426 | 0.0 | 6.5657 | 0.7575 | 1.6142 | ok |  |  |  | -489 | -0.2428
1351 | 3 | 6415074 | 22.366 | 4.813 | 6 | TRUE | 63.959 | 0.001154 | 1.59066772 | 6.666666498252501e-07 | False | 0.898867 | 0.00018217 | 0.0 | 1.59066772 | 1.584 | 0 | 102 | 200823 | 1.2428 | 0.0 | 6.5657 | 0.7584 | 1.6142 | ok |  |  |  | -102 | -0.0508
1075 | 0 | 8370066 | 8.216 | 8.216 | 6 | FALSE | 0 | 0 | 0.00269314 | 6.666666498252501e-07 | False | 30.371612 | 0.00010986 | 0.0 | 0.00269464 | 0 | 0 | 0 | 144320 | 0.3556 | 0.0 | 4.8124 | 0.3205 | 0.3968 | ok |  |  |  | 0
1075 | 1 | 8370066 | 16.384 | 7.524 | 6 | FALSE | 37.7859 | 37.7859 | 0.35866439 | 6.666666498252501e-07 | False | 1.636176 | 5.45e-06 | 0.0 | 0.35866439 | 0.2776 | 0 | 199 | 144121 | 0.3475 | 0.0 | 4.8124 | 0.3111 | 0.3879 | ok |  |  |  | -199 | -0.1379
1075 | 2 | 8370066 | 23.841 | 6.761 | 6 | TRUE | 37.7936 | 0.007742 | 0.36389092 | 6.666666498252501e-07 | False | 1.587048 | 7.75e-06 | 0.0 | 0.36389092 | 0.3039 | 0 | 79 | 144042 | 0.3472 | 0.0 | 4.8124 | 0.3107 | 0.3874 | ok |  |  |  | -79 | -0.0548
2339 | 0 | 9701514 | 9.646 | 9.646 | 6 | FALSE | 0 | 0 | 0.00375378 | 6.666666498252501e-07 | False | 15.329752 | 6.853e-05 | 0.0 | 0.00375378 | 0 | 0 | 0 | 6294 | 1.2249 | 0.0006 | 46.6295 | 0.5134 | 1.5528 | ok |  |  |  | 0
2339 | 1 | 9701514 | 18.789 | 8.384 | 6 | FALSE | 29.5144 | 29.5144 | 0.0 | 6.666666498252501e-07 | True | 0.0 | 0.0 | 0.0 | 0.0 | 0.0039 | 0 | 0 | 6294 | 1.2249 | 0.0006 | 46.6295 | 0.5134 | 1.5528 | ok |  |  |  | 0 | 0
2339 | 2 | 9701514 | 27.195 | 7.354 | 5 | TRUE | 29.5146 | 0.000227 | 0.0 | 6.666666498252501e-07 | True | 0.0 | 0.0 | 0.0 | 0.0 | 0.0012 | 0 | 0 | 6294 | 1.2249 | 0.0006 | 46.6295 | 0.5134 | 1.5528 | ok |  |  |  | 0 | 0
1751 | 0 | 10818605 | 11.269 | 11.269 | 6 | FALSE | 0 | 0 | 0.00760996 | 6.666666498252501e-07 | False | 34.503644 | 0.00022385 | 0.0 | 0.00760996 | 0 | 0 | 0 | 96262 | 0.5928 | 0.0001 | 2.0398 | 0.2723 | 0.9056 | ok |  |  |  | 0
1751 | 1 | 10818605 | 20.974 | 8.833 | 6 | FALSE | 64.9014 | 64.9014 | 1.62912691 | 6.666666498252501e-07 | False | 0.003429 | 2.21e-06 | 0.0 | 1.62912691 | 0.1911 | 0 | 16 | 96246 | 0.5928 | 0.0 | 2.0398 | 0.2724 | 0.9056 | ok |  |  |  | -16 | -0.0166
1751 | 2 | 10818605 | 30.083 | 8.202 | 6 | FALSE | 64.9166 | 0.015159 | 1.61013269 | 6.666666498252501e-07 | False | 0.00293 | 2.9e-07 | 0.0 | 1.61013269 | 0.2085 | 0 | 30 | 96216 | 0.5929 | 0.0 | 2.0398 | 0.2725 | 0.9056 | ok |  |  |  | -30 | -0.0312
1751 | 3 | 10818605 | 38.33 | 7.49 | 6 | TRUE | 64.9167 | 0.000111 | 1.61013269 | 6.666666498252501e-07 | False | 0.002856 | 2.9e-07 | 0.0 | 1.61013269 | 0 | 0 | 0 | 96216 | 0.5929 | 0.0 | 2.0398 | 0.2725 | 0.9056 | ok |  |  |  | 0 | 0
1224 | 0 | 12227427 | 10.509 | 10.509 | 6 | FALSE | 0 | 0 | 0.00012994 | 3.3333332491262503e-07 | False | 0.00072 | 0.0 | 0.0 | 0.00012994 | 0 | 0 | 0 | 167668 | 2.2741 | 0.0 | 17.9925 | 0.8162 | 3.3184 | ok |  |  |  | 0
1224 | 1 | 12227427 | 20.017 | 8.75 | 6 | FALSE | 53.7544 | 53.7544 | 0.0 | 3.3333332491262503e-07 | True | 0.0 | 0.0 | 0.0 | 0.0 | 0.0148 | 0 | 5 | 167663 | 2.2739 | 0.0 | 17.9925 | 0.816 | 3.3182 | ok |  |  |  | -5 | -0.003
1224 | 2 | 12227427 | 27.768 | 6.905 | 5 | TRUE | 53.7554 | 0.001006 | 0.0 | 3.3333332491262503e-07 | True | 0.0 | 0.0 | 0.0 | 0.0 | 0.0211 | 0 | 0 | 167663 | 2.2738 | 0.0 | 17.9925 | 0.8159 | 3.3182 | ok |  |  |  | 0 | 0
1655 | 0 | 13508285 | 11.308 | 11.308 | 6 | FALSE | 0 | 0 | 0.00047994 | 6.666666498252501e-07 | False | 6.019062 | 6.47e-06 | 0.0 | 0.00047994 | 0 | 0 | 0 | 29478 | 0.901 | 0.0 | 12.584 | 0.2303 | 1.8783 | ok |  |  |  | 0
1655 | 1 | 13508285 | 21.679 | 9.616 | 6 | FALSE | 50.653 | 50.653 | 2.19962525 | 6.666666498252501e-07 | False | 0.006522 | 4.15e-06 | 0.0 | 2.19962525 | 2.2206 | 0 | 146 | 29332 | 0.8966 | 0.0 | 12.584 | 0.2295 | 1.8688 | ok |  |  |  | -146 | -0.4953
1655 | 2 | 13508285 | 31.549 | 8.972 | 6 | FALSE | 50.6779 | 0.024903 | 2.31662536 | 6.666666498252501e-07 | False | 0.007085 | 9.29e-06 | 0.0 | 2.31662536 | 2.3139 | 0 | 193 | 29139 | 0.8951 | 0.0 | 12.5831 | 0.2279 | 1.809 | ok |  |  |  | -193 | -0.658
1655 | 3 | 13508285 | 41.73 | 9.232 | 6 | TRUE | 50.678 | 6.7e-05 | 2.31662536 | 6.666666498252501e-07 | False | 0.008195 | 8.46e-06 | 0.0 | 2.31662536 | 0.0055 | 0 | 0 | 29139 | 0.8951 | 0.0 | 12.5831 | 0.2278 | 1.809 | ok |  |  |  | 0 | 0
2038 | 0 | 14678040 | 13.324 | 13.324 | 6 | FALSE | 0 | 0 | 0.00014997 | 6.666666498252501e-07 | False | 2.003503 | 4.2e-07 | 0.0 | 0.00014997 | 0 | 0 | 0 | 958394 | 0.7359 | 0.0 | 3.2899 | 0.2693 | 1.172 | ok |  |  |  | 0
2038 | 1 | 14678040 | 25.167 | 10.732 | 6 | FALSE | 46.2646 | 46.2646 | 1.76468313 | 6.666666498252501e-07 | False | 4.841539 | 0.00034991 | 0.0 | 1.76468313 | 1.9703 | 0 | 140927 | 817467 | 0.659 | 0.0 | 2.9431 | 0.2266 | 1.0948 | ok |  |  |  | -140927 | -14.7045
2038 | 2 | 14678040 | 37.06 | 10.619 | 6 | FALSE | 46.5521 | 0.28756 | 1.84393895 | 6.666666498252501e-07 | False | 3.810311 | 0.00020617 | 0.0 | 1.84463894 | 2.0267 | 0 | 21472 | 795995 | 0.6548 | 0.0 | 2.9168 | 0.2254 | 1.0877 | ok |  |  |  | -21472 | -2.6267
2038 | 3 | 14678040 | 48.876 | 10.577 | 6 | FALSE | 46.5863 | 0.034146 | 1.79540431 | 6.666666498252501e-07 | False | 3.70775 | 0.00020485 | 0.0 | 1.79540431 | 1.2915 | 0 | 1628 | 794367 | 0.6545 | 0.0 | 2.9146 | 0.2255 | 1.087 | ok |  |  |  | -1628 | -0.2045
1892 | 0 | 15698772 | 12.938 | 12.938 | 6 | FALSE | 0 | 0 | 0.00198686 | 6.666666498252501e-07 | False | 0.903192 | 1.4e-06 | 0.0 | 0.00198686 | 0 | 0 | 0 | 15774 | 0.9269 | 0.0001 | 5.864 | 0.3733 | 1.3962 | ok |  |  |  | 0
1892 | 1 | 15698772 | 25.936 | 12.029 | 6 | FALSE | 6.8177 | 6.8177 | 1.38672757 | 6.666666498252501e-07 | False | 0.003204 | 6.46e-06 | 0.0 | 1.38672757 | 1.4 | 0 | 148 | 15626 | 0.923 | 0.0001 | 5.864 | 0.3702 | 1.3941 | ok |  |  |  | -148 | -0.9383
1892 | 2 | 15698772 | 37.059 | 10.043 | 6 | TRUE | 6.8179 | 0.000217 | 1.38662076 | 6.666666498252501e-07 | False | 0.002981 | 5.11e-06 | 0.0 | 1.38662076 | 1.3795 | 0 | 16 | 15610 | 0.9228 | 0.0001 | 5.864 | 0.3704 | 1.3934 | ok |  |  |  | -16 | -0.1024
382 | 0 | 17019205 | 11.651 | 11.651 | 6 | FALSE | 0 | 0 | 0.00346637 | 6.666666498252501e-07 | False | 10.061915 | 4.697e-05 | 0.0 | 0.00346637 | 0 | 0 | 0 | 55308 | 0.4115 | 0.0 | 2.957 | 0.106 | 0.6252 | ok |  |  |  | 0
382 | 1 | 17019205 | 25.952 | 13.12 | 6 | FALSE | 21.9967 | 21.9967 | 1.50190663 | 6.666666498252501e-07 | False | 0.076684 | 3.367e-05 | 0.0 | 1.50190663 | 1.4467 | 0 | 857 | 54451 | 0.4107 | 0.0 | 2.9544 | 0.1066 | 0.624 | ok |  |  |  | -857 | -1.5495
382 | 2 | 17019205 | 38.329 | 11.223 | 6 | FALSE | 22.0304 | 0.033721 | 1.51152325 | 6.666666498252501e-07 | False | 0.080286 | 1.461e-05 | 0.0 | 1.51152325 | 1.469 | 1 | 1110 | 53342 | 0.4137 | 0.0 | 2.9544 | 0.1085 | 0.6318 | ok |  |  |  | -1109 | -2.0367
382 | 3 | 17019205 | 51.604 | 12.046 | 6 | TRUE | 22.0312 | 0.000852 | 1.51152325 | 6.666666498252501e-07 | False | 0.077953 | 8.79e-06 | 0.0 | 1.51152325 | 1.3692 | 0 | 27 | 53315 | 0.4138 | 0.0 | 2.9544 | 0.1085 | 0.6318 | ok |  |  |  | -27 | -0.0506
1419 | 0 | 18360265 | 14.232 | 14.232 | 6 | FALSE | 0 | 0 | 0.0003151 | 6.666666498252501e-07 | False | 12.535707 | 6.29e-06 | 0.0 | 0.0003151 | 0 | 0 | 0 | 1471 | 0.1887 | 0.0001 | 1.2648 | 0.0516 | 0.3129 | ok |  |  |  | 0
1419 | 1 | 18360265 | 23.968 | 8.985 | 6 | FALSE | 72.1116 | 72.1116 | 0.00061682 | 6.666666498252501e-07 | False | 0.001792 | 0.0 | 0.0 | 0.00061682 | 0.0075 | 0 | 3 | 1468 | 0.1888 | 0.0 | 1.2648 | 0.0519 | 0.307 | ok |  |  |  | -3 | -0.2039
1419 | 2 | 18360265 | 39.085 | 13.142 | 6 | TRUE | 72.1122 | 0.000626 | 0.00036117 | 6.666666498252501e-07 | False | 0.001334 | 0.0 | 0.0 | 0.00036117 | 0.002 | 0 | 2 | 1466 | 0.189 | 0.0 | 1.2648 | 0.052 | 0.307 | ok |  |  |  | -2 | -0.1362
772 | 0 | 19524680 | 22.234 | 22.234 | 6 | FALSE | 0 | 0 | 0.00257415 | 6.666666498252501e-07 | False | 6.142446 | 2.019e-05 | 0.0 | 0.00258002 | 0 | 0 | 0 | 9143 | 0.4896 | 0.0001 | 2.8782 | 0.2284 | 0.6815 | ok |  |  |  | 0
772 | 1 | 19524680 | 41.576 | 17.849 | 6 | FALSE | 55.1933 | 55.1933 | 0.71167582 | 6.666666498252501e-07 | False | 0.015898 | 1e-05 | 0.0 | 0.71167582 | 0.6435 | 0 | 3027 | 6116 | 0.5523 | 0.0001 | 2.8782 | 0.3973 | 0.7036 | ok |  |  |  | -3027 | -33.1073
772 | 2 | 19524680 | 62.593 | 19.146 | 6 | TRUE | 55.1935 | 0.000179 | 0.71167582 | 6.666666498252501e-07 | False | 0.015831 | 9.3e-06 | 0.0 | 0.71167582 | 0.5811 | 0 | 24 | 6092 | 0.5528 | 0.0 | 2.8782 | 0.3988 | 0.7037 | ok |  |  |  | -24 | -0.3924
1803 | 0 | 20991221 | 21.688 | 21.688 | 6 | FALSE | 0 | 0 | 0.00081003 | 6.666666498252501e-07 | False | 4.982092 | 2.1e-06 | 0.0 | 0.00081003 | 0 | 0 | 0 | 119668 | 0.753 | 0.0 | 10.9535 | 0.1429 | 1.4297 | ok |  |  |  | 0
1803 | 1 | 20991221 | 40.443 | 17.094 | 6 | FALSE | 79.4781 | 79.4781 | 1.46765506 | 6.666666498252501e-07 | False | 0.284457 | 0.00016206 | 0.0 | 1.46765506 | 2.5262 | 0 | 1181 | 118487 | 0.7548 | 0.0 | 10.9485 | 0.144 | 1.4286 | ok |  |  |  | -1181 | -0.9869
1803 | 2 | 20991221 | 59.263 | 17.143 | 6 | FALSE | 79.5799 | 0.1018 | 1.47113824 | 6.666666498252501e-07 | False | 0.153312 | 0.00024621 | 0.0 | 1.47113824 | 9.822 | 0 | 7984 | 110503 | 0.777 | 0.0 | 10.8938 | 0.1552 | 1.4327 | ok |  |  |  | -7984 | -6.7383
1803 | 3 | 20991221 | 77.363 | 16.309 | 6 | TRUE | 79.5887 | 0.008775 | 1.47113824 | 6.666666498252501e-07 | False | 0.138825 | 0.00012505 | 0.0 | 1.47113824 | 3.2777 | 0 | 328 | 110175 | 0.7776 | 0.0 | 10.8938 | 0.1554 | 1.4332 | ok |  |  |  | -328 | -0.2968
1196 | 0 | 22790810 | 24.695 | 24.695 | 6 | FALSE | 0 | 0 | 0.00098085 | 6.666666498252501e-07 | False | 0.53658 | 9.9e-07 | 0.0 | 0.00098085 | 0 | 0 | 0 | 34761 | 0.9643 | 0.0 | 6.2434 | 0.3635 | 1.4374 | ok |  |  |  | 0
1196 | 1 | 22790810 | 45.875 | 19.702 | 6 | FALSE | 53.4161 | 53.4161 | 0.00045991 | 6.666666498252501e-07 | False | 0.000303 | 0.0 | 0.0 | 0.00045991 | 0.0169 | 0 | 9 | 34752 | 0.9644 | 0.0 | 6.2434 | 0.3637 | 1.4374 | ok |  |  |  | -9 | -0.0259
1196 | 2 | 22790810 | 63.675 | 16.486 | 6 | TRUE | 53.4216 | 0.00552 | 0.00032151 | 6.666666498252501e-07 | False | 5.3e-05 | 0.0 | 0.0 | 0.00032151 | 0.3226 | 0 | 19 | 34733 | 0.9646 | 0.0001 | 6.2434 | 0.3641 | 1.4374 | ok |  |  |  | -19 | -0.0547
2017 | 0 | 23999902 | 20.253 | 20.253 | 6 | FALSE | 0 | 0 | 0.00370971 | 6.666666498252501e-07 | False | 36.345382 | 0.00018067 | 0.0 | 0.00370971 | 0 | 0 | 0 | 12500 | 0.4523 | 0.0 | 20.6048 | 0.1513 | 0.5842 | ok |  |  |  | 0
2017 | 1 | 23999902 | 39.515 | 17.914 | 6 | FALSE | 40.6083 | 40.6083 | 0.43123531 | 6.666666498252501e-07 | False | 0.010579 | 7e-08 | 0.0 | 0.43123531 | 0.7333 | 0 | 22 | 12478 | 0.4523 | 0.0 | 20.6048 | 0.1516 | 0.5841 | ok |  |  |  | -22 | -0.176
2017 | 2 | 23999902 | 58.384 | 17.468 | 6 | TRUE | 40.6133 | 0.005017 | 0.00068587 | 6.666666498252501e-07 | False | 0.005179 | 1e-08 | 0.0 | 0.00068587 | 0.03 | 0 | 11 | 12467 | 0.4522 | 0.0 | 20.6048 | 0.1517 | 0.584 | ok |  |  |  | -11 | -0.0882
1722 | 0 | 25147056 | 19.456 | 19.456 | 6 | FALSE | 0 | 0 | 0.00938253 | 6.666666498252501e-07 | False | 47.930024 | 0.00060193 | 0.0 | 0.00938228 | 0 | 0 | 0 | 817964 | 0.8947 | 0.0 | 9.4349 | 0.3326 | 1.36 | ok |  |  |  | 0
1722 | 1 | 25147056 | 37.938 | 16.908 | 6 | FALSE | 58.3994 | 58.3994 | 1.71322668 | 6.666666498252501e-07 | False | 2.820609 | 0.0010081 | 0.0 | 1.71322668 | 2.4861 | 4 | 25177 | 792791 | 0.8871 | 0.0 | 9.4349 | 0.324 | 1.3495 | ok |  |  |  | -25173 | -3.0775
1722 | 2 | 25147056 | 57.085 | 17.685 | 6 | FALSE | 58.782 | 0.38258 | 1.71254277 | 6.666666498252501e-07 | False | 1.438992 | 0.00049405 | 0.0 | 1.71254277 | 6.7197 | 1 | 30067 | 762725 | 0.8904 | 0.0 | 9.4349 | 0.3343 | 1.352 | ok |  |  |  | -30066 | -3.7924
1722 | 3 | 25147056 | 75.938 | 17.078 | 6 | FALSE | 58.8268 | 0.044789 | 1.71254277 | 6.666666498252501e-07 | False | 1.3178 | 0.0004069 | 0.0 | 1.71254277 | 2.0289 | 1 | 4979 | 757747 | 0.8927 | 0.0 | 9.4349 | 0.3363 | 1.3527 | ok |  |  |  | -4978 | -0.6527
1731 | 0 | 26002866 | 18.884 | 18.884 | 6 | FALSE | 0 | 0 | 0.00409931 | 6.666666498252501e-07 | False | 33.469318 | 0.00014539 | 0.0 | 0.00409985 | 0 | 0 | 0 | 1938770 | 0.6198 | 0.0 | 10.9228 | 0.4209 | 0.7952 | ok |  |  |  | 0
1731 | 1 | 26002866 | 37.327 | 17.04 | 6 | FALSE | 55.376 | 55.376 | 0.60533428 | 6.666666498252501e-07 | False | 5.363916 | 0.00024736 | 0.0 | 0.60533428 | 2.8285 | 2 | 26726 | 1912046 | 0.6166 | 0.0 | 10.9228 | 0.4255 | 0.7922 | ok |  |  |  | -26724 | -1.3784
1731 | 2 | 26002866 | 56.328 | 17.317 | 6 | FALSE | 55.4477 | 0.0717 | 0.60630482 | 6.666666498252501e-07 | False | 5.053285 | 6.11e-05 | 0.0 | 0.60630482 | 1.3882 | 3 | 6568 | 1905481 | 0.6122 | 0.0 | 10.9228 | 0.4126 | 0.7882 | ok |  |  |  | -6565 | -0.3433
1731 | 3 | 26002866 | 76.329 | 18.362 | 6 | TRUE | 55.455 | 0.007299 | 0.60630482 | 6.666666498252501e-07 | False | 5.034876 | 5.491e-05 | 0.0 | 0.60630482 | 0.8543 | 2 | 422 | 1905061 | 0.6122 | 0.0 | 10.9228 | 0.4127 | 0.7882 | ok |  |  |  | -420 | -0.022
1165 | 0 | 27171210 | 19.712 | 19.712 | 6 | FALSE | 0 | 0 | 0.00716764 | 6.666666498252501e-07 | False | 36.724596 | 0.00041689 | 0.0 | 0.00716764 | 0 | 0 | 0 | 310717 | 0.7376 | 0.0 | 8.8984 | 0.1959 | 1.3627 | ok |  |  |  | 0
1165 | 1 | 27171210 | 44.028 | 21.512 | 6 | FALSE | 49.2253 | 49.2253 | 1.91119671 | 6.666666498252501e-07 | False | 0.895025 | 0.00071564 | 0.0 | 1.91119671 | 3.8582 | 10 | 9154 | 301573 | 0.7277 | 0.0 | 8.8984 | 0.1953 | 1.315 | ok |  |  |  | -9144 | -2.9429
1165 | 2 | 27171210 | 74.418 | 28.655 | 6 | FALSE | 49.4355 | 0.21014 | 1.91029656 | 6.666666498252501e-07 | False | 0.532159 | 0.00031129 | 0.0 | 1.91029656 | 2.7526 | 0 | 13665 | 287908 | 0.7447 | 0.0 | 8.8984 | 0.2121 | 1.3379 | ok |  |  |  | -13665 | -4.5312
1165 | 3 | 27171210 | 101.679 | 23.565 | 6 | FALSE | 49.4691 | 0.033583 | 1.91029656 | 6.666666498252501e-07 | False | 0.461113 | 0.00016254 | 0.0 | 1.91029656 | 2.59 | 2 | 4118 | 283792 | 0.7526 | 0.0 | 8.8984 | 0.2211 | 1.3489 | ok |  |  |  | -4116 | -1.4296
658 | 0 | 29035512 | 32.123 | 32.123 | 6 | FALSE | 0 | 0 | 0.0087229 | 6.666666498252501e-07 | False | 34.708029 | 0.00071872 | 0.0 | 0.0087229 | 0 | 0 | 0 | 525548 | 0.6893 | 0.0 | 4.8254 | 0.1399 | 1.1064 | ok |  |  |  | 0
658 | 1 | 29035512 | 70.427 | 33.244 | 6 | FALSE | 42.7161 | 42.7161 | 2.1909318 | 6.666666498252501e-07 | False | 1.255452 | 0.00013487 | 0.0 | 2.1909318 | 2.2977 | 4 | 3600 | 521952 | 0.6835 | 0.0 | 4.8254 | 0.1394 | 1.0763 | ok |  |  |  | -3596 | -0.6842
658 | 2 | 29035512 | 105.195 | 31.073 | 6 | FALSE | 43.0749 | 0.35875 | 2.5042181 | 6.666666498252501e-07 | False | 0.874391 | 0.00025427 | 0.0 | 2.5042181 | 3.6217 | 4 | 24799 | 497157 | 0.6892 | 0.0 | 4.8246 | 0.143 | 1.1025 | ok |  |  |  | -24795 | -4.7504
658 | 3 | 29035512 | 134.563 | 26.75 | 6 | FALSE | 43.1098 | 0.034902 | 2.5042181 | 6.666666498252501e-07 | False | 0.798973 | 0.00010377 | 0.0 | 2.5042181 | 2.5728 | 4 | 3737 | 493424 | 0.6921 | 0.0 | 4.8246 | 0.1443 | 1.117 | ok |  |  |  | -3733 | -0.7509
739 | 0 | 30403172 | 31.884 | 31.884 | 6 | FALSE | 0 | 0 | 0.00364931 | 6.666666498252501e-07 | False | 17.198357 | 7.532e-05 | 0.0 | 0.00364931 | 0 | 0 | 0 | 22405 | 0.762 | 0.0001 | 3.1554 | 0.6445 | 0.9107 | ok |  |  |  | 0
739 | 1 | 30403172 | 61.722 | 27.445 | 6 | FALSE | 52.6092 | 52.6092 | 0.90437829 | 6.666666498252501e-07 | False | 0.046107 | 1.621e-05 | 0.0 | 0.90437829 | 0.9249 | 0 | 4358 | 18047 | 0.7847 | 0.0002 | 3.1552 | 0.6751 | 0.9224 | ok |  |  |  | -4358 | -19.451
739 | 2 | 30403172 | 90.423 | 26.291 | 6 | TRUE | 52.6098 | 0.000638 | 0.90437829 | 6.666666498252501e-07 | False | 0.045637 | 1.477e-05 | 0.0 | 0.90437829 | 0.895 | 0 | 62 | 17985 | 0.786 | 0.0004 | 3.1552 | 0.6761 | 0.9227 | ok |  |  |  | -62 | -0.3435
986 | 0 | 32591028 | 26.938 | 26.938 | 6 | FALSE | 0 | 0 | 0.01230407 | 3.3333332491262503e-07 | False | 39.084361 | 0.00037516 | 0.0 | 0.01230407 | 0 | 0 | 0 | 174061 | 5.3576 | 0.0001 | 93.0169 | 2.1083 | 4.265 | ok |  |  |  | 0
986 | 1 | 32591028 | 44.762 | 16.729 | 6 | FALSE | 85.0208 | 85.0208 | 3.72909141 | 3.3333332491262503e-07 | False | 0.183747 | 0.0003918 | 0.0 | 3.72909141 | 93.0169 | 0 | 5643 | 168418 | 5.3113 | 0.0001 | 86.2703 | 2.0591 | 4.0345 | ok |  |  |  | -5643 | -3.242
986 | 2 | 32591028 | 58.61 | 12.76 | 6 | TRUE | 85.0285 | 0.007772 | 3.54198194 | 3.3333332491262503e-07 | False | 0.17264 | 0.00031062 | 0.0 | 3.54198194 | 4.0849 | 0 | 667 | 167751 | 5.3202 | 0.0002 | 86.2661 | 2.0534 | 4.0497 | ok |  |  |  | -667 | -0.396
466 | 0 | 34741385 | 18.083 | 18.083 | 6 | FALSE | 0 | 0 | 0.00725681 | 3.3333332491262503e-07 | False | 38.073738 | 0.00019884 | 0.0 | 0.00725681 | 0 | 0 | 0 | 240594 | 1.0986 | 0.0 | 79.9697 | 0.9906 | 1.1303 | ok |  |  |  | 0
466 | 1 | 34741385 | 33.541 | 14.224 | 6 | FALSE | 58.9218 | 58.9218 | 1.73594141 | 3.3333332491262503e-07 | False | 0.016427 | 2.472e-05 | 0.0 | 1.73594141 | 1.7368 | 0 | 221224 | 19370 | 1.6478 | 0.0 | 79.9686 | 0.6908 | 1.6353 | ok |  |  |  | -221224 | -91.9491
466 | 2 | 34741385 | 48.313 | 13.561 | 6 | TRUE | 58.9223 | 0.000478 | 1.73594141 | 3.3333332491262503e-07 | False | 0.016842 | 2.17e-05 | 0.0 | 1.73594141 | 1.7307 | 0 | 73 | 19297 | 1.6495 | 0.0 | 79.9684 | 0.6899 | 1.6355 | ok |  |  |  | -73 | -0.3769
496 | 0 | 36732834 | 24.795 | 24.795 | 6 | FALSE | 0 | 0 | 0.00543308 | 6.666666498252501e-07 | False | 53.361548 | 0.00047302 | 0.0 | 0.00543308 | 0 | 0 | 0 | 187086 | 0.9912 | 0.0 | 3.532 | 0.5783 | 1.4048 | ok |  |  |  | 0
496 | 1 | 36732834 | 48.764 | 22.315 | 6 | FALSE | 65.1614 | 65.1614 | 1.57518017 | 6.666666498252501e-07 | False | 0.069284 | 7.466e-05 | 0.0 | 1.57518017 | 1.5069 | 0 | 13486 | 173600 | 0.9706 | 0.0 | 3.532 | 0.5404 | 1.3917 | ok |  |  |  | -13486 | -7.2084
496 | 2 | 36732834 | 72.752 | 22.161 | 6 | FALSE | 65.1714 | 0.010021 | 1.51286352 | 6.666666498252501e-07 | False | 0.061384 | 5.95e-05 | 0.0 | 1.51286352 | 1.4621 | 0 | 1168 | 172432 | 0.9696 | 0.0 | 3.532 | 0.5385 | 1.3921 | ok |  |  |  | -1168 | -0.6728
496 | 3 | 36732834 | 101.46 | 26.704 | 6 | TRUE | 65.1722 | 0.000814 | 1.51286352 | 6.666666498252501e-07 | False | 0.060363 | 5.087e-05 | 0.0 | 1.51286352 | 1.4533 | 0 | 268 | 172164 | 0.9699 | 0.0 | 3.532 | 0.5378 | 1.3925 | ok |  |  |  | -268 | -0.1554
1493 | 0 | 38698044 | 35.763 | 35.763 | 6 | FALSE | 0 | 0 | 0.00612783 | 6.666666498252501e-07 | False | 91.991174 | 0.00070628 | 0.0 | 0.00612783 | 0 | 0 | 0 | 917124 | 1.8276 | 0.0 | 11.9887 | 0.7877 | 3.2047 | ok |  |  |  | 0
1493 | 1 | 38698044 | 62.938 | 25.06 | 6 | FALSE | 93.8366 | 93.8366 | 3.46207643 | 6.666666498252501e-07 | False | 0.302527 | 1.22e-06 | 0.0 | 3.46207643 | 0.3832 | 0 | 28 | 917096 | 1.8277 | 0.0 | 11.9876 | 0.7877 | 3.2049 | ok |  |  |  | -28 | -0.0031
1493 | 2 | 38698044 | 90.641 | 25.529 | 6 | FALSE | 93.8646 | 0.028038 | 3.50551152 | 6.666666498252501e-07 | False | 0.268802 | 1.77e-06 | 0.0 | 3.50551152 | 0.4005 | 0 | 127 | 916969 | 1.8279 | 0.0 | 11.9851 | 0.788 | 3.2058 | ok |  |  |  | -127 | -0.0138
1493 | 3 | 38698044 | 110.026 | 18.007 | 6 | TRUE | 93.8647 | 7.8e-05 | 3.50551152 | 6.666666498252501e-07 | False | 0.268466 | 8.3e-07 | 0.0 | 3.50551152 | 0.0021 | 0 | 0 | 916969 | 1.8279 | 0.0 | 11.9851 | 0.788 | 3.2058 | ok |  |  |  | 0 | 0
1062 | 0 | 40113144 | 19.505 | 19.505 | 6 | FALSE | 0 | 0 | 0.00172 | 6.666666498252501e-07 | False | 20.835899 | 4.351e-05 | 0.0 | 0.00172 | 0 | 0 | 0 | 35782 | 0.3167 | 0.0 | 8.9472 | 0.0776 | 0.4454 | ok |  |  |  | 0
1062 | 1 | 40113144 | 38.987 | 18.044 | 6 | FALSE | 34.8209 | 34.8209 | 0.73128468 | 6.666666498252501e-07 | False | 0.027874 | 1.246e-05 | 0.0 | 0.73128468 | 2.132 | 0 | 113 | 35669 | 0.3164 | 0.0 | 8.9455 | 0.0776 | 0.4446 | ok |  |  |  | -113 | -0.3158
1062 | 2 | 40113144 | 61.559 | 20.811 | 6 | FALSE | 34.8373 | 0.016341 | 0.72155362 | 6.666666498252501e-07 | False | 0.012901 | 2.95e-06 | 0.0 | 0.72155362 | 5.2898 | 0 | 212 | 35457 | 0.315 | 0.0 | 8.9455 | 0.0775 | 0.4444 | ok |  |  |  | -212 | -0.5944
1062 | 3 | 40113144 | 89.169 | 25.505 | 6 | TRUE | 34.8373 | 8e-05 | 0.72155362 | 6.666666498252501e-07 | False | 0.012682 | 2.7e-06 | 0.0 | 0.72155362 | 0.2706 | 0 | 28 | 35429 | 0.3152 | 0.0 | 8.9455 | 0.0776 | 0.4446 | ok |  |  |  | -28 | -0.079
1288 | 0 | 42674698 | 37.311 | 37.311 | 6 | FALSE | 0 | 0 | 0.00403772 | 6.666666498252501e-07 | False | 23.189577 | 8.763e-05 | 0.0 | 0.00403772 | 0 | 0 | 0 | 44933 | 0.5096 | 0.0 | 6.0606 | 0.3036 | 0.5678 | ok |  |  |  | 0
1288 | 1 | 42674698 | 63.227 | 24.403 | 6 | FALSE | 60.2834 | 60.2834 | 0.51957744 | 6.666666498252501e-07 | False | 0.078342 | 7.56e-06 | 0.0 | 0.51957744 | 0.5293 | 0 | 2094 | 42839 | 0.5224 | 0.0 | 6.0604 | 0.3454 | 0.57 | ok |  |  |  | -2094 | -4.6603
1288 | 2 | 42674698 | 84.838 | 19.715 | 6 | FALSE | 60.2971 | 0.013741 | 0.54112053 | 6.666666498252501e-07 | False | 0.06195 | 4.7e-06 | 0.0 | 0.54112053 | 0.8581 | 0 | 848 | 41991 | 0.5215 | 0.0 | 6.0604 | 0.3567 | 0.57 | ok |  |  |  | -848 | -1.9795
1288 | 3 | 42674698 | 114.448 | 28.033 | 6 | TRUE | 60.2973 | 0.000159 | 0.54112053 | 6.666666498252501e-07 | False | 0.061505 | 4.02e-06 | 0.0 | 0.54112053 | 0.2662 | 0 | 38 | 41953 | 0.5218 | 0.0 | 6.0604 | 0.3577 | 0.57 | ok |  |  |  | -38 | -0.0905
1755 | 0 | 45241814 | 23.015 | 23.015 | 6 | FALSE | 0 | 0 | 0.00153305 | 6.666666498252501e-07 | False | 28.750291 | 5.215e-05 | 0.0 | 0.00160126 | 0 | 0 | 0 | 2123660 | 2.6901 | 0.0 | 11.3453 | 1.3453 | 3.7948 | ok |  |  |  | 0
1755 | 1 | 45241814 | 44.73 | 20.074 | 6 | FALSE | 62.7456 | 62.7456 | 0.55712777 | 6.666666498252501e-07 | False | 3.005423 | 5.21e-06 | 0.0 | 0.55735779 | 1.6495 | 1 | 12754 | 2110907 | 2.6756 | 0.0 | 11.3456 | 1.3401 | 3.764 | ok |  |  |  | -12753 | -0.6005
1755 | 2 | 45241814 | 80.502 | 33 | 6 | FALSE | 62.7576 | 0.011958 | 0.55712777 | 6.666666498252501e-07 | False | 2.988214 | 5.87e-06 | 0.0 | 0.55735779 | 1.575 | 4 | 606 | 2110305 | 2.6756 | 0.0 | 11.3455 | 1.3403 | 3.764 | ok |  |  |  | -602 | -0.0285
1755 | 3 | 45241814 | 113.449 | 31.13 | 6 | TRUE | 62.7579 | 0.000294 | 0.55712777 | 6.666666498252501e-07 | False | 2.988138 | 5.89e-06 | 0.0 | 0.55735779 | 1.4965 | 2 | 46 | 2110261 | 2.6756 | 0.0 | 11.3455 | 1.3403 | 3.764 | ok |  |  |  | -44 | -0.0021
71 | 0 | 47231388 | 23.218 | 23.218 | 6 | FALSE | 0 | 0 | 0.02703387 | 6.666666498252501e-07 | False | 38.775111 | 0.00058622 | 0.0 | 0.0299319 | 0 | 0 | 0 | 5065379 | 1.0235 | 0.0 | 23.1561 | 0.2924 | 1.8337 | ok |  |  |  | 0
71 | 1 | 47231388 | 54.052 | 28.993 | 6 | FALSE | 40.7054 | 40.7054 | 2.16235304 | 6.666666498252501e-07 | False | 17.626177 | 0.00023288 | 0.0 | 2.16235304 | 4.5315 | 1 | 29800 | 5035580 | 1.0178 | 0.0 | 23.1557 | 0.2915 | 1.8276 | ok |  |  |  | -29799 | -0.5883
71 | 2 | 47231388 | 84.587 | 28.152 | 6 | FALSE | 41.2317 | 0.52636 | 2.25587583 | 6.666666498252501e-07 | False | 7.048131 | 0.00091844 | 0.0 | 2.25587583 | 8.2286 | 1 | 76123 | 4959458 | 1.0212 | 0.0 | 23.1557 | 0.2956 | 1.8256 | ok |  |  |  | -76122 | -1.5117
71 | 3 | 47231388 | 112.69 | 25.848 | 6 | FALSE | 41.2795 | 0.04779 | 2.25587583 | 6.666666498252501e-07 | False | 6.8664 | 0.00084868 | 0.0 | 2.25587583 | 2.0206 | 0 | 8111 | 4951347 | 1.022 | 0.0 | 23.1557 | 0.2965 | 1.8259 | ok |  |  |  | -8111 | -0.1635
1383 | 0 | 49322868 | 26.475 | 26.475 | 6 | FALSE | 0 | 0 | 0.02005279 | 6.666666498252501e-07 | False | 71.620588 | 0.00196737 | 0.0 | 0.02005279 | 0 | 0 | 0 | 3148080 | 1.6656 | 0.0 | 8.1304 | 0.7071 | 2.4561 | ok |  |  |  | 0
1383 | 1 | 49322868 | 50.97 | 22.183 | 6 | FALSE | 63.9666 | 63.9666 | 2.62818384 | 6.666666498252501e-07 | False | 9.027202 | 0.00050469 | 0.0 | 2.62818384 | 2.612 | 0 | 15566 | 3132514 | 1.6616 | 0.0 | 8.1304 | 0.7052 | 2.4507 | ok |  |  |  | -15566 | -0.4945
1383 | 2 | 49322868 | 75.887 | 22.849 | 6 | FALSE | 64.1445 | 0.17792 | 2.6338203 | 6.666666498252501e-07 | False | 8.226213 | 0.00069545 | 0.0 | 2.6338203 | 4.1164 | 0 | 16523 | 3115991 | 1.6613 | 0.0 | 8.1302 | 0.7103 | 2.4493 | ok |  |  |  | -16523 | -0.5275
1383 | 3 | 49322868 | 98.557 | 20.739 | 6 | FALSE | 64.1563 | 0.011828 | 2.6338203 | 6.666666498252501e-07 | False | 8.198524 | 0.00067189 | 0.0 | 2.6338203 | 2.4073 | 1 | 4236 | 3111756 | 1.6611 | 0.0 | 8.1302 | 0.7101 | 2.4495 | ok |  |  |  | -4235 | -0.1359
1453 | 0 | 51029594 | 26.557 | 26.557 | 6 | FALSE | 0 | 0 | 0.00198001 | 6.666666498252501e-07 | False | 43.539782 | 0.00011701 | 0.0 | 0.00198001 | 0 | 0 | 0 | 283855 | 1.0849 | 0.0 | 8.8775 | 0.4498 | 1.6629 | ok |  |  |  | 0
1453 | 1 | 51029594 | 59.634 | 29.457 | 6 | FALSE | 79.5882 | 79.5882 | 0.42682675 | 6.666666498252501e-07 | False | 0.513106 | 1.22e-06 | 0.0 | 0.42682675 | 4.1722 | 0 | 45923 | 237932 | 1.0863 | 0.0 | 8.8775 | 0.4464 | 1.6491 | ok |  |  |  | -45923 | -16.1783
1453 | 2 | 51029594 | 103.366 | 40.752 | 6 | FALSE | 79.6529 | 0.064739 | 0.37595022 | 6.666666498252501e-07 | False | 0.418769 | 2.78e-06 | 0.0 | 0.37595022 | 1.6724 | 0 | 3774 | 234158 | 1.0621 | 0.0 | 8.814 | 0.4325 | 1.6255 | ok |  |  |  | -3774 | -1.5862
1453 | 3 | 51029594 | 148.56 | 42.118 | 6 | TRUE | 79.6554 | 0.002524 | 0.53958511 | 6.666666498252501e-07 | False | 0.410027 | 4.096e-05 | 0.0 | 0.53958511 | 1.5399 | 1 | 682 | 233477 | 1.0536 | 0.0 | 8.814 | 0.432 | 1.6152 | ok |  |  |  | -681 | -0.2908
946 | 0 | 51951642 | 52.603 | 52.603 | 6 | FALSE | 0 | 0 | 0.00182909 | 6.666666498252501e-07 | False | 42.00915 | 9.748e-05 | 0.0 | 0.00182909 | 0 | 0 | 0 | 5015483 | 0.9158 | 0.0 | 6.3728 | 0.4953 | 1.3104 | ok |  |  |  | 0
946 | 1 | 51951642 | 97.279 | 41.897 | 6 | FALSE | 65.4133 | 65.4133 | 1.10214889 | 6.666666498252501e-07 | False | 1.002476 | 8.896e-05 | 0.0 | 1.10214889 | 3.7739 | 0 | 2595930 | 2419553 | 0.7888 | 0.0 | 6.3728 | 0.3552 | 1.1053 | ok |  |  |  | -2595930 | -51.7583
946 | 2 | 51951642 | 121.234 | 22.059 | 6 | FALSE | 65.6268 | 0.21347 | 1.07180238 | 6.666666498252501e-07 | False | 0.644715 | 4.978e-05 | 0.0 | 1.07180238 | 2.95 | 2 | 39282 | 2380273 | 0.7865 | 0.0 | 6.3728 | 0.3568 | 1.1015 | ok |  |  |  | -39280 | -1.6234
946 | 3 | 51951642 | 144.164 | 21.1 | 6 | FALSE | 65.6537 | 0.026956 | 1.07180238 | 6.666666498252501e-07 | False | 0.571736 | 4.887e-05 | 0.0 | 1.07180238 | 0.801 | 1 | 317 | 2379957 | 0.7865 | 0.0 | 6.3728 | 0.3569 | 1.1015 | ok |  |  |  | -316 | -0.0133